## MainScreen
SUSTAINABLE REMEDIATION TOOL
1. Enter Project Information. | [6 empty] | = Enter your data here. Click button to the right of the cell for help.
|  | Site Name |  |  |  |  | = Use this default value or override with your own.
|  | Location |  |  |  |  | = Calculated value. You cannot change this.
|  | Site/Project Phase for Calculation | both |  |  | For help, click on the square gray buttons located throughout the SRT.
|  | TRUE | FALSE |  |  | New users: Fill in the boxes as indicated above. Choose Soil or Groundwater.
Click buttons on Recommended Flow to proceed through the screens.
Advanced users: Follow Recommended Flow, or click on tabs to navigate.
Fuel Costs
|  | Gasoline | 3.5 | $/gallon
|  | Diesel | 4 | $/gallon
|  | Electricity | 0.1 | $/kWh
|  | Natural gas | 3.5 | $/mcf
Use this functionality to bring RACER data into SRT
2. Choose Environmental Media
| Soil… |  |  |  | ...or Groundwater.
Copyright AFCEC 2012. All rights reserved.
Version 2.3
Main
Main
Main
Main
Instructions:
Recommended flow:
Recommended flow:
Import RACER Files
Begin Import
Instructions:
Recommended flow:
Recommended flow:
Add Notes

## InputSoil
SOIL/SOURCE INPUT |  |  |  | = Enter your data here. Click button to the right of the cell for help.
= Use this default value or override with your own.
0 |  |  |  | = Calculated value. You cannot change this.
0
| Area of Affected Soil |  | ft2
| Depth to Top of Affected Soil |  | ft
| Depth to Bottom of Affected Soil |  | ft
| Depth to Groundwater |  | ft
Soil Type
| Contaminant Class |  | -
| Max Concentration |  | mg/kg
| Typical Concentration |  | mg/kg
| Contaminant mass | - | lbs |  | -
| Calculate natural resource service? | TRUE
All of the following inputs required:
| Land Value (in current state) |  | $/acre
| Increase in economic value due to project |  | -
| Benefit to ecological service value due to project |  | -
Current ecosystem setting
Future ecosystem setting
Main
Input
Results
Next: Choose Technologies
You are here
Instructions:
Main
Recommended flow:
Add Notes

## EXDesign
| EXCAVATION - TIER 2 | [5 empty] | = Enter your data here. Click button to the right of the cell for help.
| 0 | [5 empty] | = Use this default value or override with your own.
| 0 | [5 empty] | = Calculated value. You cannot change this. |  |  |  | Default values (left-side column) | Edit in Tier (macro starts at X5, and ends upon reaching 999999): | Default values (right-side column) | Edit in Tier (macro starts at X5, and ends upon reaching 999999):
CAPITAL and O&M
Design for Managing Soil
|  | Airline miles flown by project team (total miles for all travelers) |  | air miles over proj lifetime
|  | Average Distance Traveled by Site Workers per one-way trip |  | vehicle miles one-way
|  | Vehicle trips by Site Workers during construction |  | # over project lifetime
|  | Vehicle trips by Site Workers after construction |  | # over project lifetime
|  | Distance to Disposal (one-way) |  | miles
|  | Type of Disposal |  | -
|  | Volume of affected soil | 0 | cu ft |  | Materials and Consumable Amounts used for Metrics |  |  |  |  | 0 | 1
|  | Volume of affected soil | 0 | cu yd |  |  | Diesel | - | gal |  | 0 |  | - | 1
[7 empty] | Gasoline | - | gal |  |  |  | - | 1
|  | Total hours to excavate | - | person-hours | [6 empty] | - | 1
|  | Number of loads for disposal | - | # |  | Technology Cost |  |  |  |  | - | 1
|  | Total miles driven for disposal | - | miles |  |  | Capital | - | $ |  | - | 1 | - | 1
|  | Total hours for fill dirt placement | - | hours |  |  | O&M | n/a | $ |  | - | 1
|  | Number of loads of fill dirt | - | # | [6 empty] | - | 1
|  | Total miles driven for fill | - | miles |  | Project-specific Metrics (Add & Subtract/Offsets) |  |  |  | TRUE | - | 1
[7 empty] | Additional Technology Cost |  | $
[7 empty] | Total Energy Consumed |  | Megajoules
[7 empty] | CO2 Emissions to Atmosphere |  | tons CO2
[7 empty] | Safety / Accident Risk |  | lost hours
999999
Design Calculations - Excavation
|  | Area of Affected Soil | 0 | ft2 | Volume of affected soil: Area * (Depth to Bottom - Depth to Top of Affected Soil). | [5 empty] | 0 | 2
|  | Total Thickness of Affected Soil | 0 | ft | [6 empty] | 0 | 2
|  | Volume of affected soil | 0 | ft3 | [6 empty] | 0 | 1
|  | Volume of affected soil | 0 | cu yd | [6 empty] | 0
|  | Soil density | - | lb/ft3 | Total hours to excavate: Volume of affected soil * soil density * (1 ton / 2000 lbs) * (1/rate of excavation in ton/hr). | [5 empty] | - | 2
|  | Excavation rate | 53 | tons/hr | [6 empty] | 53 | 2
|  | Total hours to excavate | - | hrs | [6 empty] | - | 1
|  | Fluff factor (excavated soil) | - |  | Loads for disposal: Volume of affected soil * fluff factor * (1/dump truck volume) * (1 yd3 / 27 ft3 unit conversion). | [5 empty] | - | 2
|  | Dump truck volume for disposal | 12 | cu yd | [6 empty] | 12 | 2
|  | Number of loads for disposal | - | # loads | [6 empty] | - | 1
|  | Total miles driven for disposal | - | miles | Total miles driven for disposal: Number of loads for disposal * 2 * Distance to disposal (input above). | [5 empty] | - | 2
|  | Fluff factor (fill) | 1.3 |  | Loads of fill dirt: Volume of affected soil (above) * fluff factor * (1/dump truck volume) * (1 yd3 / 27 ft3). | [5 empty] | 1.3 | 2
|  | Dump truck volume for moving fill | 12 | cu yd | [6 empty] | 12 | 2
|  | Number of loads of fill dirt | - | # loads | [6 empty] | - | 1
|  | Fill spread rate | 448.5 | cu yd/hr | Total hours for fill dirt placement, is the sum of: (1) Area (user input) * (1 yd2 / 9 ft2) / fill spread rate in yd3/hr. (2) Number of loads of fill dirt (calculated above) * dump truck volume (above) / rate of water compaction in yd3/hr. (3) Total volume of fill dirt / spread & compaction rate in yd3/hr. | [5 empty] | 448.5 | 2
|  | Water compaction rate | 174.3 | cu yd/hr | [6 empty] | 174.3 | 2
|  | Spread/compaction rate | 654 | cu yd/hr | [6 empty] | 654 | 2
|  | Total hours for fill dirt placement (assumed Loader/Spreader) | - | hrs | Landfill disposal is included by summing "hours for fill dirt placement" with time required to spread excavated material at the landfill and spread/compact the volume excavated. Assume loader/spreader used. | [5 empty] | - | 1
|  | Total for dirt placement + landfill activities (Loader/Spreader) | - | hrs | [6 empty] | - | 1
|  | Distance from site to fill source (one way) | 10 | miles | Total miles driven for fill: Number of loads of fill dirt * 2 * Distance from site to fill source. | [5 empty] | 10 | 2
|  | Total miles driven for fill | - | miles | [6 empty] | - | 1
Materials and Consumable Calculations - Excavation
|  | Excavator fuel consumption rate | 5.55 | gal/hr | Total diesel: (Total hours to excavate & place fill * Excavator fuel consumption rate) + (Total miles driven for disposal * Dump truck fuel use rate) | [5 empty] | 5.55 | 2
|  | Dump truck fuel use rate | 6 | mpg | [6 empty] | 6 | 2
|  | Total fuel (diesel) | - | gals | [6 empty] | - | 1
|  | Fraction of total: On-road diesel use | - |  | Fraction: Dump Truck activities / Total diesel | [5 empty] | - | 1
|  | Jet fuel use rate per passenger | #VALUE! | gal/(seat-mi) | In SRT V2.2, 0.37/3800 was used for gal/mi (not per seat) along with a combined passenger/luggage weight of 200 lbs. In SRT 2.3, 63.0 seat-mi/gal is used without a payload term. This is an average across commerical passenger planes (DOT) | [5 empty] | #VALUE! | 2
|  | Weight of passenger + luggage | - | lbs | [6 empty] | - | 2
|  | Total air miles (all passengers; input above) | 0 | seat-miles | [6 empty] | 0 | 1
|  | Total jet fuel | 0 | gal | [6 empty] | 0 | 2
|  | Vehicle Mileage | 22.8 | mpg | Total gasoline: (Construction + Postconstruction trips) * 2 * distance from office to site / vehicle mileage | [5 empty] | 22.8 | 2
|  | Total fuel (gasoline + jet fuel) | - | gal | [6 empty] | - | 1
Metrics - Baseline calculations (These calculations do not include Project-specific, direct additions / subtractions)
Technology Cost
|  | Unit Cost (hazardous) | 400 | $/cu yd | Technology cost is based on unit costs for disposal as hazardous waste (excavated volume * fluff * unit cost). For non-hazardous, costs are derived from RACER (Cost = (88.59 * excavated volume * fluff) + 4007). For excavation, all costs are assumed to be capital costs, expended within the first year. | [5 empty] | 400 | 2
|  | Volume | #VALUE! | cu yd | [6 empty] | #VALUE!
|  | Fluff Factor (excavated soil) | - | [7 empty] | - | 2
|  | Technology Cost | - | $ | [6 empty] | - | 2
Energy Cost - Energy usage can be modified in Materials and Consumables (above). Update costs on Conversion tab.
Safety/Accident Risk
|  | Hours worked | - | hrs | Safety/Accident Risk: (Statistical number of injuries from time worked + injuries from miles traveled) * lost hours per injury. | [5 empty] | - | 2
|  | Vehicle Speed | 40 | mph | [6 empty] | 40 | 2
|  | Hours for travel (post-construction/site visit) | #VALUE! | hrs | [6 empty] | #VALUE! | 2
|  | Total hours worked | - | hrs | [6 empty] | - | 2
|  | Injuries per hour | 2.74e-09 | injuries/hr | [6 empty] | 2.74e-09 | 2
|  | Total vehicle miles traveled | - | miles | [6 empty] | - | 2
|  | Injuries per mile | 9.1e-07 | injuries/mi | [6 empty] | 9.1e-07 | 2
|  | Lost hours per injury | 48 | hrs/injury | [6 empty] | 48 | 2
|  | Safety/Accident Risk | - | lost hours | [6 empty] | -
Non-Road Emissions
|  | Excavator HP | 179 | hp | Assume medium-sized excavator, Komatsu PC270-7, 179 HP, is used for all fill dirt activities | [5 empty] | 179 | 2
|  | Excavator Tier | Tier 2 | tier | Default Tier 2 (fleet ranges from 2002-2007 model engines) | [5 empty] | Tier 2 | 2
|  | Emissions Factor Bin | 175-299 | hp | [6 empty] | 175-299 | 1
|  | Excavator NOx emissions | - | lbs Nox | [6 empty] | - | 1
|  | Excavator PM10 emissions | - | lbs PM10 | [6 empty] | - | 1
|  | Loader / Spreader HP | 99 | hp | Assume loader similar to Komatsu WB97, 99 HP, is used for all fill dirt activities | [5 empty] | 99 | 2
|  | Loader / Spreader Tier | Tier 2 | tier | Default Tier 2 (fleet ranges from 2002-2007 model engines) | [5 empty] | Tier 2 | 2
|  | Emissions Factor Bin | 75-99 | hp | [6 empty] | 75-99 | 1
|  | Loader / Spreader NOx emissions | - | lbs Nox | [6 empty] | - | 1
|  | Loader / Spreader PM10 emissions | - | lbs PM10 | [6 empty] | - | 1
|  | Total Non-Road Nox | - | lbs Nox | Sum of all activities tracked | [5 empty] | - | 1
|  | Total Non-Road PM10 | - | lbs PM10 | [6 empty] | - | 1
999999
Note on W1: The top 'restore defaults' only works on Tier 1 section For Tier 2 descriptions, do not go outside R34-175 for merges
Note on W4: Layout for Design tab Top section - "Tier 1" view Bottom section - "Tier 2" view. Rows in the bottom section are hidden unless user has chosen Tier2 evaluation. Columns to the right of view area are for formulas & bookkeeping for cell protection W = default equations for left-side fields (Column E) X = flag which indicates which tier the Column E cell can be editted in AD - default for right-side fields (Column K) AE - flag for right-side fields Values in W and AD are called from Restore Defaults Valaues in X and AE are used on worksheet activate method NOTES: - White user input cells are ulocked for tier 1 and 2, so no security change is needed (colX, AE blank) - Any input cells available for both Tier 1 and 2 need to be unlocked manually, as the tab is built.
Main
Input
Results
Technology Design
You are here
Show Inputs
Instructions:
Recommended flow:
Main
Return to Summary
Return to Summary
Add Notes

## SVDesign
| SOIL VAPOR EXTRACTION - TIER 2 | [5 empty] | = Enter your data here. Click button to the right of the cell for help.
= Use this default value or override with your own.
| 0 | [5 empty] | = Calculated value. You cannot change this.
0
CAPITAL and O&M
Design for Managing Soil
|  | Airline miles flown by project team (total miles for all travelers) |  | air miles over proj lifetime
|  | Average Distance Traveled by Site Workers per one-way trip |  | vehicle miles one-way |  | Materials and Consumable Amounts Used for Metrics
|  | Vehicle trips by Site Workers during construction |  | # over project lifetime |  |  | PVC | - | lbs |  |  |  |  | - | 1
|  | Vehicle trips by Site Workers after construction |  | # over project lifetime |  |  | Activated carbon | - | lbs |  |  |  |  | - | 1
[7 empty] | Electricity | - | kWh |  |  |  |  | - | 1
|  | Duration | - | years |  |  | Diesel (Capital) | - | gal |  | - | 1 |  | - | 1
[7 empty] | Diesel (O&M) | - | gal |  |  |  |  | - | 1
|  | Number of wells | - | # |  |  | Gasoline (Capital) | - | gal |  | - | 1 |  | - | 1
|  | Length of manifold | - | ft |  |  | Gasoline (O&M) | - | gal |  | - | 1 |  | - | 1
[7 empty] | Natural gas | - | mcf |  |  |  |  | - | 1
Technology Cost
|  | Vapor treatment method | - | - |  |  | Capital | - | $ |  | - |  |  | - | 1
[7 empty] | O&M | - | $ over project |  |  |  |  | - | 1
|  | Remediation efficiency (% contaminant removed) | 0.95 | %, displayed as decimal | [6 empty] | 0.95
[6 empty] | Project-specific Metrics (Add & Subtract/Offsets) |  |  |  | TRUE |  |  |  |  | 999999
[7 empty] | Technology Cost |  | $
[7 empty] | Total Energy Consumed |  | Megajoules
[7 empty] | CO2 Emissions to Atmosphere |  | tons CO2
[7 empty] | Safety / Accident Risk |  | lost hours
Design Calculations - Soil Vapor Extraction
|  | Duration | - | years | [6 empty] | - | 2
|  | Radius of influence | - | ft | Number of wells: Area / (pi * (Radius of influence * ROI overlap) ^2). Radius of influence is based on soil type. Amount of overlap is included to ensure adequate well coverage for the affected area. | [5 empty] | - | 2
|  | ROI overlap | 0.9 | [7 empty] | 0.9 | 2
|  | Number of wells | - | # | [6 empty] | - | 1
|  | Well spacing | - | ft | Length of manifold: Radius of influence * 2 * number of wells. Optional: Add extra length of PVC used for the SVE system. | [5 empty] | - | 2
|  | Additional linear feet of PVC | 0 | ft | [6 empty] | 0 | 2
|  | Length of manifold | - | ft | [6 empty] | - | 1
|  | Vapor treatment method | - |  | Entered above. Default: Activated carbon if the maximum concentration is less than 100 mg/kg. Otherwise, thermal oxidizer. | [5 empty] | - |  | Note: conditional format set on W25 (default calculation
Materials and Consumable Calculations - SVE
|  | Length of PVC for wells | - | ft | Amount of PVC: [(Number of wells * Depth of affected soil) + length of manifold pipe ] * conversion in lbs / ft. Value calculated for Capital or both Capital and O&M phases. | [5 empty] | - | 2
|  | Length of PVC for manifold (from above) | - | ft | [6 empty] | -
|  | Conversion factor | - | lbs/ft | [6 empty] | - | 2
|  | PVC | - | lbs | [6 empty] | - | 1
|  | Ratio of activated carbon to contaminant | 10 | lbs AC/lb Cont | Amount of activated carbon is calculated if Activated Carbon is the selected vapor treatment method. The default assumption is 10 pounds of activated carbon for each pound of contaminant. | [5 empty] | 10 | 2
|  | Contaminant mass | - | lbs | [6 empty] | - | 2
|  | Activated carbon | - | lbs | [6 empty] | - | 1
|  | Pump power requirements | 5 | hp | Amount of electricity: pump power requirements * operating time per year * duration of system, converted to kWh. Value calculated for O&M or both Capital and O&M phases. | [5 empty] | 5 | 2
|  | Operating time | 8320 | hrs/yr | [6 empty] | 8320 | 2
|  | Electricity | - | kWh (lifetime) | [6 empty] | - | 1
|  | Linear feet for trenching | - | ft | Amount of diesel is based on the amount of fuel for trenching plus drilling. Value calculated for Capital or both Capital and O&M phases. | [5 empty] | - | 2
|  | Trenching rate | 300 | ft/hr | [6 empty] | 300 | 2
|  | Trenching fuel consumption rate | 1.3 | gal/hr | [6 empty] | 1.3 | 2
|  | Fuel for trenching | - | gal | [6 empty] | - | 2
|  | Linear feet for drilling | - | ft | [6 empty] | - | 2
|  | Drilling rate | 100 | ft/day | EPA's NONROAD model assumes 4.2 gal/hr for small rigs (8 hr/day), similar to drill company Fugro's estimate (4 gal/hr). For Geoprobes, the design team estimates 3 gal/hr. | [5 empty] | 100 | 2
|  | Drilling fuel consumption rate | 33.6 | gal/day | [6 empty] | 33.6 | 2
|  | Fuel for drilling | - | gal | [6 empty] | - | 2
|  | Total fuel (diesel) - Capital phase | - | gal | [6 empty] | - | 1
|  | Vehicle mileage (transportation for activated carbon disposal) | 6 | mpg | Diesel for O&M is based on whether activated carbon is used. | [5 empty] | 6 | 2
|  | Miles traveled for activated carbon disposal (O&M) | 0 | miles (project total) | [6 empty] | 0 | 2
|  | Diesel (O&M phase) | - | gal | [6 empty] | - | 1
|  | Fraction of total, On-road diesel use | - |  | For SVE, capital diesel is off road (trenching, drilling) and o&m diesel is onroad (activated carbon disposal). | [5 empty] | - | 1
|  | Jet fuel use rate per passenger | #VALUE! | gal/(seat-mi) | In SRT V2.2, 0.37/3800 was used for gal/mi (not per seat) along with a combined passenger/luggage weight of 200 lbs. In SRT 2.3, 63.0 seat-mi/gal is used without a payload term. This is an average across commerical passenger planes (DOT). The default calculation assumes 50% of jet fuel is used in capital phase, and the other 50% in O&M. | [5 empty] | #VALUE! | 2
|  | Weight of passenger + luggage | 0 | lbs | [6 empty] | 0 | 2
|  | Total air miles (all passengers; input above) | 0 | seat-miles | [6 empty] | 0
|  | Jet fuel (capital phase) | - | gal | [6 empty] | - | 2
|  | Jet fuel (O&M phase) | - | gal | [6 empty] | - | 2
|  | Vehicle mileage (travel) | 22.8 | mpg | Total gasoline (capital phase): Miles traveled / vehicle mileage. The default calculation for miles traveled: Construction trips * 2 * distance from office to site. | [5 empty] | 22.8 | 2
|  | Miles traveled (capital) | - | miles | [6 empty] | - | 2
|  | Gasoline (capital) | - | gal | [6 empty] | - | 2
|  | Vehicle mileage (travel) | 22.8 | mpg | Total gasoline (O&M phase): Miles traveled / vehicle mileage, for both "post construction trips". | [5 empty] | 22.8 | 2
|  | Miles traveled (O&M) | - | miles | [6 empty] | - | 2
|  | Gasoline (O&M phase) | - | gal | [6 empty] | - | 2
|  | Total fuel (gasoline + jet fuel) - Capital phase | - | gal | [6 empty] | - | 1
|  | Total fuel (gasoline + jet fuel) - O&M phase | - | gal | [6 empty] | - | 1
Natural gas requirements for SVE/Therm Ox
Step1
|  | Qw | 200 | scfm | Step 1: If Vapor Treatment Method is Thermal Oxidizer, then calculate the supplemental fuel (natural gas) requirements. Assumptions from Kuo, 1999, Example VII.2.5 (p. 246): Off-gas stream flow rate (Qw) = 200 scfm; Combustion temperature (Tc) = 1800 degrees F (2000 degrees F, if halogenated compounds | [5 empty] | 200 | 2
|  | Tc | - | F | [6 empty] | - | 2
|  | HR | 70 | [7 empty] | 70 | 2
|  | Tw | 65 | F | [6 empty] | 65 | 2
|  | The | - | F | [6 empty] | - | 2
(Table VII.2.B)) Temperature selection is based user input of contaminant type; Heat recovery (HR) = 70%; Temperature of waste air from venting well (Tw) = 65 degrees F; Using these assumptions and user inputs, calculate the temperature after the heat exchanger (The). The = HR/100 * Tc + (1-HR/100)*Tw
Step 2
|  | COC Heating value | - |  | Step 2: Calculate heating value of the COC in the air stream (Kuo, 1999, p. 240-241), and convert to Btu/lb. The COC is selected from the input screen. First, calculate heating value from Dulong's formula (Eq. VII.2.3; p. 241): Heating value (Btu/lb) = 145.4C + 620(H - O/8) + 41S, where the numbers in the formula are constants, and C, H, O, and S are the molecular weight % of each element. Then, calculate the heat content of the air containing the contaminant, and convert to Btu/lb. Heating value (Btu/lb) = Heating value from above formula * COC concentration in air expressed in ppmV * (0.27e-6) / Density of air stream. | [5 empty] | - | 2
|  | Porosity | [9 empty] | 2
|  | Organic content | 0.03 | [7 empty] | 0.03 | 2
|  | Water saturation | 0.45 | [7 empty] | 0.45 | 2
|  | Soil Bulk Density | - | g/cm3 | [6 empty] | - | 2
|  | Subsurface Temp | 25 | C | [6 empty] | 25 | 2
|  | Henry's dimensionless | - | [7 empty] | - | 2
|  | Koc | - | [7 empty] | - | 2
|  | Kp | - | L/kg | [6 empty] | - | 2
|  | Soil Concentration | - | mg/L | [6 empty] | - | 2
|  | Soil Vapor Concentration | - | mg/m3 | To calculate the COC concentration in air (ppmV), follow formulas and Ex V.1.2D from Kuo, 1999 (p. 146). Assumptions from Kuo, 1999, p. 246 & 240: Average specific heat (Cp) = 0.266 Btu/lb-degree F (if Tc = 1800) or 0.269 (if Tc = 2000) (Figure VII.2.A). Density of air stream (Dw) = 0.0739 lb/scf. Other assumptions: Porosity based on soil type; Organic content = 0.03; Water saturation = 45%. Bulk density of soil (g/cm3) will be based on soil type input by user. Physical properties (molecular weight, Henry's Law constant, vapor pressure, Log Kow) will be based on a representative compound for the selected contaminant class. | [5 empty] | - | 2
|  | Conversion factor | - | [7 empty] | - | 2
|  | Conc in ppmV | - | ppmV | [6 empty] | - | 2
|  | Density of air stream | 0.0739 | lb/scf | [6 empty] | 0.0739 | 2
|  | Waste gas heating value | - | Btu/lb | [6 empty] | - | 2
Step 3
|  | Dsf | 0.0408 | lb/scf | Step 3: Calculate flow rate of supplemental fuel in standard cubic feet per minute (Kuo, 1999, Eq. VII.2.8, p. 245). Qsf = Dw * Qw *(Cp (1.1Tc - The - 0.1Tr) - Hw) / Dsf (Hsf - 1.1Cp(Tc-Tr)) More assumptions (p. 245): Density of supplemental fuel (Dsf) = 0.0408 lb/scf for methane; Reference temperature (Tr) = 77 degrees F; Heating value of supplemental fuel (Hsf) = 21,600 Btu/lb for methane. NOTE: If calculated Qsf is negative due to high contaminant concentration, set Qsf = 0. | [5 empty] | 0.0408 | 2
|  | Tr | 77 | F | [6 empty] | 77 | 2
|  | Hsf | 21600 | Btu/lb | [6 empty] | 21600 | 2
|  | Cp | - | Btu/lb-degreeF | [6 empty] | - | 2
|  | Qsf | - | scfm | [6 empty] | - | 2
Step 4
|  | Operation time | 8320 | hrs/year | Step 4: Convert flow rate to supplemental fuel usage over the course of the project: Fuel usage (mcf) = (Qsf / 1000 ) * 60 * 24 * 365 * project duration (user input, in years) | [5 empty] | 8320 | 2
|  | Natural Gas for Therm Ox | - | mcf | [6 empty] | -
Natural gas requirements for SVE/Activated Carbon Regeneration
|  | Conversion factor | 7000 | btu/lb act carbon | If activated carbon is the vapor treatment method, calculate the amount of natural gas for activated carbon regeneration by using a conversion factor. | [5 empty] | 7000 | 2
|  | Natural gas for activated carbon | - | mcf | [6 empty] | -
|  | Natural gas used for metrics (Therm Ox or Activated Carbon) | - | mcf | Natural gas is calculated for O&M or both Capital and O&M projects. | [5 empty] | - | 1
Metrics - Baseline Calculations
|  | Technology Cost |  |  | Capital and O&M Costs are based on RACER data for SVE systems. For Activated Carbon, capital cost = 532.13 * linear feet drilled + 38793; Annual O&M cost = 130.07 * linear feet drilled + 15553, with maximum of $400,000. For Therm Ox, capital cost = 481.75 * linear feet drilled + 164070; Annual O&M cost = 175.78 * linear feet drilled + 17419, with maximum of $400,000.
|  | Linear feet drilled for extraction wells | - | ft | [6 empty] | - | 2
|  | Technology Cost (Capital) | - | $ | [6 empty] | - | 2
|  |  | - | [7 empty] | -
|  | Technology Cost (O&M) | - | $ per year | [6 empty] | - | 2
|  | Technology Cost (O&M) | - | $ over project | [6 empty] | - | 2
Energy Cost - Energy usage can be modified in Materials and Consumables (above). Update costs on Conversion tab.
Safety/Accident Risk
|  | Hours worked (Capital) | - | hrs | Safety/Accident Risk: (Statistical number of injuries from time worked + injuries from miles traveled) * lost hours per injury. | [5 empty] | - | 2
|  | Vehicle Speed | 40 | mph | [6 empty] | 40 | 2
|  | Hours worked (O&M) | - | hrs | [6 empty] | - | 2
|  | Total hours worked | - | hrs | [6 empty] | - | 2
|  | Injuries per hour | 2.74e-09 | injuries/hr | [6 empty] | 2.74e-09 | 2
|  | Vehicle miles traveled (Capital) | - | miles | [6 empty] | - | 2
|  | Vehicle miles traveled (O&M) | - | miles | [6 empty] | - | 2
|  | Total vehicle miles traveled | - | miles | [6 empty] | - | 2
|  | Injuries per mile | 9.1e-07 | injuries/mi | [6 empty] | 9.1e-07 | 2
|  | Lost hours per injury | 48 | hrs/injury | [6 empty] | 48 | 2
|  | Safety/Accident Risk | - | lost hours | [6 empty] | -
Non-Road Emissions
|  | Trencher HP | 179 | hp | [6 empty] | 179 | 2
|  | Trencher Tier | Tier 2 | tier | Default Tier 2 (fleet ranges from 2002-2007 model engines) | [5 empty] | Tier 2 | 2
|  | Emissions Factor Bin | 175-299 | hp | [6 empty] | 175-299 | 1
|  | Trencher NOx emissions | - | lbs Nox | [6 empty] | - | 1
|  | Trencher PM10 emissions | - | lbs PM10 | [6 empty] | - | 1
|  | Drill Rig HP | 25 | hp | [6 empty] | 25 | 2
|  | Drill Rig Tier | Tier 2 | tier | Default Tier 2 (fleet ranges from 2002-2007 model engines) | [5 empty] | Tier 2 | 2
|  | Emissions Factor Bin | 25-49 | hp | [6 empty] | 25-49 | 1
|  | Drill Rig NOx emissions | - | lbs Nox | [6 empty] | - | 1
|  | Drill Rig PM10 emissions | - | lbs PM10 | [6 empty] | - | 1
|  | Total Non-Road Nox | - | lbs Nox | Sum of activities tracked. | [5 empty] | - | 1
|  | Total Non-Road PM10 | - | lbs PM10 | [6 empty] | - | 1
999999
Note on Y106: uses SO_Density (can make U-var)
Main
Input
Results
Technology Design
You are here
Recommended flow:
Instructions:
Show Inputs
Main
Return to Summary
Return to Summary
Return to Summary
Add Notes

## ThermalDesign
| THERMAL TREATMENT - TIER 2 | [6 empty] | = Enter your data here. Click button to the right of the cell for help.
| 0 | [6 empty] | = Use this default value or override with your own.
| 0 | [6 empty] | = Calculated value. You cannot change this. |  |  |  | Default values (left-side column) | Edit in Tier (macro starts at X5, and ends upon reaching 999999): |  | Default values (right-side column) | Edit in Tier (macro starts at X5, and ends upon reaching 999999):
CAPITAL and O&M
Design for Managing Soil
|  |  | Airline miles flown by project team (total miles for all travelers) |  | air miles over proj lifetime
|  |  | Average Distance Traveled by Site Workers per one-way trip |  | vehicle miles one-way
|  |  | Vehicle trips by Site Workers during construction |  | # over project lifetime
|  |  | Vehicle trips by Site Workers after construction |  | # over project lifetime
|  | Tier 1 Note: | Type of treatment
| It is strongly recommended that Thermal analysis be conducted in Tier 2. However, Tier 1 Thermal is available for general estimation purposes. |  | Type of vapor treatment | Activated Carbon |  |  | Materials and Consumable Amounts used for Metrics |  |  |  |  | Activated Carbon
[8 empty] | Steel | 0 | lbs |  |  |  |  | 0 | 1
|  |  | Well (or electrode) diameter | 4 | inches |  |  | PVC | 0 | lbs |  | 4 | 1 |  | 0 | 1
|  |  | Manifold diameter | 6 | inches |  |  | Activated carbon | - | lbs |  | 6 | 1 |  | - | 1
|  |  | Injection wells | - | # |  |  | Diesel | 0 | gal |  | - | 1 |  | 0 | 1
|  |  | Extraction points | - | # |  |  | Gasoline | - | gal |  | - | 1 |  | - | 1
[8 empty] | Electricity | 0 | kWh |  |  |  |  | 0 | 1
|  |  | Remediation Duration | - | days |  |  | Natural gas | 0 | mcf |  | - | 1 |  | 0 | 1
|  |  | Does any part of the remediation zone lie below the water table? | FALSE |  |  | Technology Cost
[8 empty] | Cost (Capital) | - | $ |  |  |  |  | - | 1
|  |  | Dual Zone Balancing Factor | - | - | [6 empty] | - | 1
|  |  | Depth to Water | 10 | ft |  | Project-specific Metrics (Add & Subtract/Offsets) |  |  |  | TRUE
[8 empty] | Additional Technology Cost |  | $
[8 empty] | Total Energy Consumed |  | Megajoules
[8 empty] | CO2 Emissions to Atmosphere |  | tons CO2
[8 empty] | Safety / Accident Risk |  | lost hours | [5 empty] | 999999
Design Calculations - Thermal Treatment
Thermal Conductive Heating
|  |  | Upperbound temperature achieved | 500 | °C | [6 empty] | 500 | 2
|  |  | Well diameter | 4 | inches | For well diameter, an alternate suggested value is 6 inches. | [5 empty] | 4 | 2
|  |  | Manifold diameter | 6 | inches | For manifold diameter, an alternate suggested value is 8 inches. | [5 empty] | 6 | 2
|  |  | Well spacing | 7 | ft | For well spacing, an alternate suggested value is 15 feet. | [5 empty] | 7 | 2
|  |  | Condenser capacity | 500 | lb/h (pph) | [6 empty] | 500 | 2
|  |  | Soil particle density | - | lb/ft3 | [6 empty] | - | 2
|  |  | Fraction of provided heat lost by soil | 0.1 | - | [6 empty] | 0.1 | 2
|  |  | Area heated per well | 43 | ft2 | [6 empty] | 43 | 2
|  |  | Number of heater wells | 0 | # | [6 empty] | 0 | 2
|  |  | Number of heater-vacuum wells (producer wells) | 0 | # | [6 empty] | 0 | 2
|  |  | Well depth | 2 | ft | [6 empty] | 2 | 2
|  |  | Latent heat of water vaporization at atmospheric pressure | 0.0183 | kW day/lb | [6 empty] | 0.0183 | 2
|  |  | Average power input per unit length of thermal conduction well | 0.295 | kW/ft | [6 empty] | 0.295 | 2
|  |  | Air density | 0.0745 | lb/ft3 | [6 empty] | 0.0745 | 2
|  |  | Soil density | - | lb/ft3 | [6 empty] | - | 2
|  |  | Heat capacity of soil | 5.5e-06 | kW day/lb/°C | [6 empty] | 5.5e-06 | 2
|  |  | Porosity | - | - | [6 empty] | - | 2
|  |  | Density of water | 62.42 | lb/ft3 | [6 empty] | 62.42 | 2
|  |  | Heat capacity of water | 2.2e-05 | kW day/lb/°C | [6 empty] | 2.2e-05 | 2
|  |  | Typical water saturation | 0.6 | - | [6 empty] | 0.6 | 2
|  |  | Boiling point of water at atmospheric pressure | 100 | °C | [6 empty] | 100 | 2
|  |  | Typical initial temperature for near-surface soil | 13 | °C | [6 empty] | 13 | 2
|  |  | Vapor treatment method (entered above) | Activated Carbon | - | [6 empty] | Activated Carbon | 1
|  |  | Remediation duration | - | days | Edit in Materials and Consumables section. | [5 empty] | - | 1
Electrical Resistivity Heating
|  |  | Upperbound temperature achieved | 100 | °C | [6 empty] | 100 | 2
|  |  | Electrode diameter | 4 | inches | [6 empty] | 4 | 2
|  |  | Manifold diameter | 6 | inches | For manifold diameter, an alternate suggested value is 8 inches. | [5 empty] | 6 | 2
|  |  | Electrode spacing | 8.5 | ft | For electrode spacing, an alternate suggested value is 20 feet. | [5 empty] | 8.5 | 2
|  |  | Area heated per electrode | 63 | ft2 | [6 empty] | 63 | 2
|  |  | Number of electrodes | 0 | # | [6 empty] | 0 | 2
|  |  | Condenser capacity | 500 | lb/h (pph) | [6 empty] | 500 | 2
|  |  | Soil particle density | - | lb/ft3 | [6 empty] | - | 2
|  |  | Fraction of provided heat lost by soil | 0.1 | - | [6 empty] | 0.1 | 2
|  |  | Number of vapor recovery wells | 0 | # | [6 empty] | 0 | 2
|  |  | Latent heat of water vaporization at atmospheric pressure | 0.0183 | kW day/lb | [6 empty] | 0.0183 | 2
|  |  | Average power input per unit length of electrode | 0.295 | kW/ft | [6 empty] | 0.295 | 2
|  |  | Air density | 0.0745 | lb/ft3 | [6 empty] | 0.0745 | 2
|  |  | Soil density | - | lb/ft3 | [6 empty] | - | 2
|  |  | Heat capacity of soil | 5.5e-06 | kW day/lb/°C | [6 empty] | 5.5e-06 | 2
|  |  | Porosity | - | - | [6 empty] | - | 2
|  |  | Density of water | 62.42 | lb/ft3 | [6 empty] | 62.42 | 2
|  |  | Heat capacity of water | 2.2e-05 | kW day/lb/°C | [6 empty] | 2.2e-05 | 2
|  |  | Typical water saturation | 0.6 | - | [6 empty] | 0.6 | 2
|  |  | Boiling point of water at atmospheric pressure | 100 | °C | [6 empty] | 100 | 2
|  |  | Typical initial temperature for near-surface soil | 13 | °C | [6 empty] | 13 | 2
|  |  | Vapor treatment method (entered above) | Activated Carbon | - | [6 empty] | Activated Carbon | 1
|  |  | Remediation duration | - | days | Edit in Materials and Consumables section. | [5 empty] | -
|  |  | Length of electrodes | 0 | ft | [6 empty] | 0 | 2
|  |  | Length of vapor recovery well | 0 | ft | [6 empty] | 0 | 2
Steam Injection
|  |  | Soil density | - | lb/ft3 | [6 empty] | - | 2
|  |  | Heat capacity of soil | 5.5e-06 | kW day/lb/°C | [6 empty] | 5.5e-06 | 2
|  |  | Porosity | - | - | [6 empty] | - | 2
|  |  | Density of water | 62.42 | lb/ft3 | [6 empty] | 62.42 | 2
|  |  | Heat capacity of water | 2.2e-05 | kW day/lb/°C | [6 empty] | 2.2e-05 | 2
|  |  | Typical water saturation | 0.6 | - | [6 empty] | 0.6 | 2
|  |  | Upperbound temperature achieved | 340 | °F | [6 empty] | 340 | 2
|  |  | Initial average temperature for soil | 55 | °F | [6 empty] | 55 | 2
|  |  | Well diameter | 4 | inches | For well diameter, an alternate suggested value is 6 inches. | [5 empty] | 4 | 2
|  |  | Remediation duration | - | days | Edit in Materials and Consumables section. | [5 empty] | -
|  |  | Boiler fuel supply | Natural Gas | - | [6 empty] | Natural Gas | 2
|  |  | Injection well configuration | Single | set | Single set refers to injection wells at one depth; Double set refers to injection wells configured at two depths. | [5 empty] | Single | 2
|  |  | Number of injection wells | 0 | # | [6 empty] | 0 | 2
|  |  | Number of extraction points | 0 | # | [6 empty] | 0 | 2
|  |  | Length of each well | 0 | ft | [6 empty] | 0 | 2
|  |  | Radius of influence | 13 | ft | [6 empty] | 13 | 2
|  |  | Radius of influence overlap | 0.9 | ft | [6 empty] | 0.9 | 2
|  |  | Condenser capacity | 500 | lb/h (pph) | [6 empty] | 500 | 2
|  |  | Increase in temperature | 285 | °F | [6 empty] | 285 | 2
|  |  | Steam energy | 743 | BTU/lb | Assumes 80% dry steam. | [5 empty] | 743 | 2
Materials and Consumable Calculations - Thermal Treatment
All Thermal Treatment Types
|  |  | Remediation duration for selected treatment type | - | days | [6 empty] | - | 2
|  |  | Dual Zone Balancing Factor (if applicable) | - | - | DZBF only applies to zones below the groundwater table (saturated), and it does not apply to Steam Injection. | [5 empty] | - | 2
|  |  | Total steel (used for metrics) | 0 | lbs | Total steel calculation under individual treatment type. | [5 empty] | 0 | 2
|  |  | Total PVC (used for metrics) | 0 | lbs | Total PVC calculation under individual treatment type. | [5 empty] | 0 | 2
|  |  | Ratio of activated carbon to contaminant | 10 | lb AC/lb contam | Amount of activated carbon is calculated if Activated Carbon is the selected vapor treatment method. The default assumption is 10 pounds activated carbon for each pound of contaminant. | [5 empty] | 10 | 2
|  |  | Contaminant mass | - | lbs | [6 empty] | - | 2
|  |  | Total activated carbon | - | lbs | [6 empty] | - | 2
|  |  | Off-road time, trenching | 0 | hrs | [6 empty] | 0 | 1
|  |  | Total diesel (used for metrics) | 0 | gal | Total diesel calculation under individual treatment type. | [5 empty] | 0 | 2
|  |  | Off-road time, drilling | 0 | hrs | [6 empty] | 0 | 1
|  |  | Jet fuel use rate per passenger | #VALUE! | gal/(seat-mi) | In SRT V2.2, 0.37/3800 was used for gal/mi (not per seat) along with a combined passenger/luggage weight of 200 lbs. In SRT 2.3, 63.0 seat-mi/gal is used without a payload term. This is an average across commerical passenger planes (DOT). | [5 empty] | #VALUE! | 2
|  |  | Weight of passenger + luggage | 0 | lbs | [6 empty] | 0 | 2
|  |  | Total air miles (all passengers; input above) | 0 | seat-miles | [6 empty] | 0 | 1
|  |  | Total jet fuel | 0 | gal | [6 empty] | 0 | 2
|  |  | Miles traveled (gasoline) | 0 | miles | [6 empty] | 0 | 2
|  |  | Vehicle Mileage | 22.8 | mpg | Total gasoline: (Construction + Post construction trips) * 2 * distance from office to site / vehicle mileage Gasoline and jet fuel are lumped together because their energy properties are similar. | [5 empty] | 22.8 | 2
|  |  | Total gasoline | 0 | gal | [6 empty] | 0 | 2
|  |  | Total gasoline (gasoline + jet fuel) | - | gal | [6 empty] | - | 2
|  |  | Fraction of total, On-road diesel use | 0 |  | Activated carbon disposal is the only contributor to on-road emissions. | [5 empty] | 0 | 1
|  |  | Total electricity (used for metrics) | 0 | kWh | Total electricity calculation under individual treatment type. | [5 empty] | 0 | 2
|  |  | Total natural gas (used for metrics) | 0 | kWh | Total natural gas calculation under individual treatment type. | [5 empty] | 0 | 2
Thermal Conductive Heating
|  |  | Weight of steel per length of well | 4.76 | lb/ft | [6 empty] | 4.76 | 2
|  |  | Weight of steel per length of manifold | 7.28 | lb/ft | [6 empty] | 7.28 | 2
|  |  | Length of manifold | 0 | ft | [6 empty] | 0 | 2
|  |  | Number of condensers | - | # | [6 empty] | - | 2
|  |  | Total steel | - | lbs | Assumes steel condensers, 200 pounds steel per condenser. | [5 empty] | - | 1
|  |  | Off-road time, trenching | - | hrs | [6 empty] | - | 1
|  |  | PVC | 0 | ft | [6 empty] | 0 | 2
|  |  | PVC conversion factor | - | lb/ft | [6 empty] | - | 2
|  |  | Total PVC | - | lbs | [6 empty] | - | 1
|  |  | Off-road time, drilling | - | hrs | [6 empty] | - | 1
|  |  | Linear feet for trenching | 0 | ft | [6 empty] | 0 | 2
|  |  | Trenching rate | 300 | ft/hr | [6 empty] | 300 | 2
|  |  | Trenching fuel consumption rate | 1.3 | gal/hr | [6 empty] | 1.3 | 2
|  |  | Fuel for trenching | - | gal | [6 empty] | - | 2
|  |  | Linear feet for drilling | 0 | ft | [6 empty] | 0 | 2
|  |  | Drilling rate | 100 | ft/day | EPA's NONROAD model assumes 4.2 gal/hr for small rigs (8 hr/day), similar to drill company Fugro's estimate (4 gal/hr). For Geoprobes, the design team estimates 3 gal/hr. | [5 empty] | 100 | 2
|  |  | Drilling fuel consumption rate | 33.6 | gal/day | [6 empty] | 33.6 | 2
|  |  | Fuel for drilling | - | gal | [6 empty] | - | 2
|  |  | Total fuel (diesel) for drilling | - | gal | [6 empty] | - | 2
|  |  | Vehicle mileage (activated carbon disposal) | 6 | mpg | [6 empty] | 6 | 2
|  |  | Miles traveled for activated carbon disposal | - | miles (project total) | [6 empty] | - | 2
|  |  | Diesel for activated carbon disposal | - | gal | [6 empty] | - | 2
|  |  | Total diesel | - | gal | [6 empty] | - | 1
|  |  | Fraction of total, On-road diesel use | - |  | Activated carbon disposal is the only contributor to on-road emissions. | [5 empty] | - | 1
|  |  | Natural gas (Vapor treatment, from below) | 0 | mcf | See end of Materials and Consumables section for natural gas calculations. | [5 empty] | 0 | 1
|  |  | Peak vapor power generation | - | lb/h (pph) | [6 empty] | - | 2
|  |  | Vacuum pump power requirements | 10 | kW | [6 empty] | 10 | 2
|  |  | Electricity for vacuum pump | - | kWh | [6 empty] | - | 2
|  |  | Electricity for TCH | - | kWh | [6 empty] | - | 2
|  |  | Total electricity | - | kWh | [6 empty] | - | 1
Electrical Resistivity Heating
|  |  | Weight of steel per length of well | 4.76 | lb/ft | [6 empty] | 4.76 | 2
|  |  | Weight of steel per length of electrode | 5.4 | lb/ft | [6 empty] | 5.4 | 2
|  |  | Total steel | 0 | lbs | [6 empty] | 0 | 1
|  |  | Off-road time, trenching | - | hrs | [6 empty] | - | 1
|  |  | PVC | 0 | ft | [6 empty] | 0 | 2
|  |  | PVC conversion factor | - | lb/ft | [6 empty] | - | 2
|  |  | Length of manifold | 200 | ft | [6 empty] | 200 | 2
|  |  | Number of condensers | - | # | [6 empty] | - | 2
|  |  | Total PVC | - | lbs | Assumes PVC condensers, 200 feet PVC per condenser. | [5 empty] | - | 1
|  |  | Off-road time, drilling | - | hrs | [6 empty] | - | 1
|  |  | Linear feet for trenching | 200 | ft | [6 empty] | 200 | 2
|  |  | Trenching rate | 300 | ft/hr | [6 empty] | 300 | 2
|  |  | Trenching fuel consumption rate | 1.3 | gal/hr | [6 empty] | 1.3 | 2
|  |  | Fuel for trenching | - | gal | [6 empty] | - | 2
|  |  | Linear feet for drilling | 0 | ft | [6 empty] | 0 | 2
|  |  | Drilling rate | 100 | ft/day | EPA's NONROAD model assumes 4.2 gal/hr for small rigs (8 hr/day), similar to drill company Fugro's estimate (4 gal/hr). For Geoprobes, the design team estimates 3 gal/hr. | [5 empty] | 100 | 2
|  |  | Drilling fuel consumption rate | 33.6 | gal/day | [6 empty] | 33.6 | 2
|  |  | Fuel for drilling | - | gal | [6 empty] | - | 2
|  |  | Total fuel (diesel) for drilling | - | gal | [6 empty] | - | 2
|  |  | Vehicle mileage (activated carbon disposal) | 6 | mpg | [6 empty] | 6 | 2
|  |  | Miles traveled for activated carbon disposal | - | miles (project total) | [6 empty] | - | 2
|  |  | Diesel for activated carbon disposal | - | gal | [6 empty] | - | 2
|  |  | Total diesel | - | gal | [6 empty] | - | 1
|  |  | Fraction of total, On-road diesel use | - |  | Activated carbon disposal is the only contributor to on-road emissions. | [5 empty] | - | 1
|  |  | Natural gas (Vapor treatment, from below) | 0 | mcf | See end of Materials and Consumables section for natural gas calculations. | [5 empty] | 0 | 1
|  |  | Peak vapor power generation | - | lb/h (pph) | [6 empty] | - | 2
|  |  | Vacuum pump power requirements | 10 | kW | [6 empty] | 10 | 2
|  |  | Electricity for vacuum pump | - | kWh | [6 empty] | - | 2
|  |  | Electricity for ERH | - | kWh | [6 empty] | - | 2
|  |  | Total electricity | - | kWh | [6 empty] | - | 1
Steam Injection
|  |  | Weight of steel per length of well | 4.76 | lb/ft | [6 empty] | 4.76 | 2
|  |  | Additional feet of steel | 0 | ft | [6 empty] | 0 | 2
|  |  | Total steel | 0 | lbs | [6 empty] | 0 | 1
|  |  | Off-road time, trenching | - | hrs | [6 empty] | - | 1
|  |  | PVC | 0 | ft | [6 empty] | 0 | 2
|  |  | PVC conversion factor | - | lb/ft | [6 empty] | - | 2
|  |  | Length of manifold | 0 | ft | [6 empty] | 0 | 2
|  |  | Number of condensers | 0 | # | [6 empty] | 0 | 2
|  |  | Total PVC | - | lbs | [6 empty] | - | 1
|  |  | Off-road time, drilling | - | hrs | [6 empty] | - | 1
|  |  | Linear feet for trenching | 0 | ft | [6 empty] | 0 | 2
|  |  | Trenching rate | 300 | ft/hr | [6 empty] | 300 | 2
|  |  | Trenching fuel consumption rate | 1.3 | gal/hr | [6 empty] | 1.3 | 2
|  |  | Fuel for trenching | - | gal | [6 empty] | - | 2
|  |  | Linear feet for drilling | 0 | ft | [6 empty] | 0 | 2
|  |  | Drilling rate | 100 | ft/day | [6 empty] | 100 | 2
|  |  | Drilling fuel consumption rate | 33.6 | gal/day | [6 empty] | 33.6 | 2
|  |  | Fuel for drilling | - | gal | [6 empty] | - | 2
|  |  | Total fuel (diesel) for drilling | - | gal | [6 empty] | - | 2
|  |  | Vehicle mileage (activated carbon disposal) | 6 | mpg | [6 empty] | 6 | 2
|  |  | Miles traveled for activated carbon disposal | - | miles (project total) | [6 empty] | - | 2
|  |  | Diesel for activated carbon disposal | - | gal | [6 empty] | - | 2
|  |  | Steam breakthrough time | - | days | [6 empty] | - | 2
|  |  | Steam boiler size | 500 | lb/h (pph) | [6 empty] | 500 | 2
|  |  | Steam boiler quantity | 0 | # | [6 empty] | 0 | 2
|  |  | Diesel for boiler | 0 | gal | [6 empty] | 0 | 2
|  |  | Total diesel | - | gal | [6 empty] | - | 1
|  |  | Fraction of total, On-road diesel use | - |  | Activated carbon disposal is the only contributor to on-road emissions. | [5 empty] | - | 1
|  |  | Natural gas for boiler | - | mcf | [6 empty] | - | 2
|  |  | Natural gas (Vapor treatment, from below) | 0 | mcf | [6 empty] | 0 | 1
|  |  | Steam injection pressure per well | 15 | psi | [6 empty] | 15 | 2
|  |  | Specific volume of steam | 15 | ft3/lb | [6 empty] | 15 | 2
|  |  | Permeability | 12 | darcy | [6 empty] | 12 | 2
|  |  | Hydraulic conductivity | #VALUE! | ft/hr | [6 empty] | #VALUE! | 2
|  |  | Total steam injection rate | 0 | lb/h (pph) | [6 empty] | 0 | 2
|  |  | Total air flow | 0 | ft3/min | [6 empty] | 0 | 2
|  |  | Vacuum pump power requirements | 5 | hp | Other suggested values: If Total air flow <140 ft3/min, 7.5 hp; if <290 ft3/min, 15 hp; if > 290 ft3/min, 30 hp. | [5 empty] | 5 | 2
|  |  | Number of vacuum pumps | 0 | # | [6 empty] | 0 | 2
|  |  | Electricity for vacuum pump | - | kWh | [6 empty] | - | 2
|  |  | Total electricity | - | kWh | [6 empty] | - | 1
Natural Gas for Vapor Treatment (all technology sub-types)
Natural gas requirements for Therm Ox
Step1
|  |  | Qw | 200 | scfm | Step 1: If Vapor Treatment Method is Thermal Oxidizer, then calculate the supplemental fuel (natural gas) requirements. Assumptions from Kuo, 1999, Example VII.2.5 (p. 246): Off-gas stream flow rate (Qw) = 200 scfm; Combustion temperature (Tc) = 1800 degrees F (2000 degrees F, if halogenated compounds | [5 empty] | 200 | 2
|  |  | Tc | - | F | [6 empty] | - | 2
|  |  | HR | 70 | [7 empty] | 70 | 2
|  |  | Tw | 65 | F | [6 empty] | 65 | 2
|  |  | The | - | F | [6 empty] | - | 2
(Table VII.2.B)) Temperature selection is based user input of contaminant type; Heat recovery (HR) = 70%; Temperature of waste air from venting well (Tw) = 65 degrees F; Using these assumptions and user inputs, calculate the temperature after the heat exchanger (The). The = HR/100 * Tc + (1-HR/100)*Tw
Step 2
|  |  | COC Heating value | - |  | Step 2: Calculate heating value of the COC in the air stream (Kuo, 1999, p. 240-241), and convert to Btu/lb. The COC is selected from the input screen. First, calculate heating value from Dulong's formula (Eq. VII.2.3; p. 241): Heating value (Btu/lb) = 145.4C + 620(H - O/8) + 41S, where the numbers in the formula are constants, and C, H, O, and S are the molecular weight % of each element. Then, calculate the heat content of the air containing the contaminant, and convert to Btu/lb. Heating value (Btu/lb) = Heating value from above formula * COC concentration in air expressed in ppmV * (0.27e-6) / Density of air stream. | [5 empty] | - | 2
|  |  | Porosity | [9 empty] | 2
|  |  | Organic content | 0.03 | [7 empty] | 0.03 | 2
|  |  | Water saturation | 0.45 | [7 empty] | 0.45 | 2
|  |  | Soil Bulk Density | - | g/cm3 | [6 empty] | - | 2
|  |  | Subsurface Temp | 25 | C | [6 empty] | 25 | 2
|  |  | Henry's dimensionless | - | [7 empty] | - | 2
|  |  | Koc | - | [7 empty] | - | 2
|  |  | Kp | - | L/kg | [6 empty] | - | 2
|  |  | Soil Concentration | - | mg/L | [6 empty] | - | 2
|  |  | Soil Vapor Concentration | - | mg/m3 | To calculate the COC concentration in air (ppmV), follow formulas and Ex V.1.2D from Kuo, 1999 (p. 146). Assumptions from Kuo, 1999, p. 246 & 240: Average specific heat (Cp) = 0.266 Btu/lb-degree F (if Tc = 1800) or 0.269 (if Tc = 2000) (Figure VII.2.A). Density of air stream (Dw) = 0.0739 lb/scf. Other assumptions: Porosity based on soil type; Organic content = 0.03; Water saturation = 45%. Bulk density of soil (g/cm3) will be based on soil type input by user. Physical properties (molecular weight, Henry's Law constant, vapor pressure, Log Kow) will be based on a representative compound for the selected contaminant class. | [5 empty] | - | 2
|  |  | Conversion factor | - | [7 empty] | - | 2
|  |  | Conc in ppmV | - | ppmV | [6 empty] | - | 2
|  |  | Density of air stream | 0.0739 | lb/scf | [6 empty] | 0.0739 | 2
|  |  | Waste gas heating value | - | Btu/lb | [6 empty] | - | 2
Step 3
|  |  | Dsf | 0.0408 | lb/scf | Step 3: Calculate flow rate of supplemental fuel in standard cubic feet per minute (Kuo, 1999, Eq. VII.2.8, p. 245). Qsf = Dw * Qw *(Cp (1.1Tc - The - 0.1Tr) - Hw) / Dsf (Hsf - 1.1Cp(Tc-Tr)) More assumptions (p. 245): Density of supplemental fuel (Dsf) = 0.0408 lb/scf for methane; Reference temperature (Tr) = 77 degrees F; Heating value of supplemental fuel (Hsf) = 21,600 Btu/lb for methane. NOTE: If calculated Qsf is negative due to high contaminant concentration, set Qsf = 0. | [5 empty] | 0.0408 | 2
|  |  | Tr | 77 | F | [6 empty] | 77 | 2
|  |  | Hsf | 21600 | Btu/lb | [6 empty] | 21600 | 2
|  |  | Cp | - | Btu/lb-degreeF | [6 empty] | - | 2
|  |  | Qsf | - | scfm | [6 empty] | - | 2
Step 4
|  |  | Operation time | 8320 | hrs/year | Step 4: Convert flow rate to supplemental fuel usage over the course of the project: Fuel usage (mcf) = (Qsf / 1000 ) * 60 * 24 * 365 * project duration (converted to years, for the selected technology) | [5 empty] | 8320 | 2
|  |  | Natural Gas for Therm Ox | - | mcf | [6 empty] | -
Natural gas requirements for Activated Carbon Regeneration
|  |  | Conversion factor | 7000 | btu/lb act carbon | If activated carbon is the vapor treatment method, calculate the amount of natural gas for activated carbon regeneration by using a conversion factor. | [5 empty] | 7000 | 2
|  |  | Natural gas for activated carbon | - | mcf | [6 empty] | -
|  |  | Natural gas used for metrics (from Vapor Treatment) | 0 | mcf | [6 empty] | 0 | 2
Metrics - Baseline calculations (These calculations do not include Project-specific, direct additions / subtractions)
Technology Cost
|  |  | Volume | #VALUE! | cu yd | [6 empty] | #VALUE! | 2
|  |  | Technology Cost (Capital) | - | $ | All costs lumped into Capital phase. | [5 empty] | - | 2 | Former thermal cost formula, TNS, 5/17/10 =IF(EnabT52, roundsig(IF(T5_Treatment.inp="TCH", IF(W300>10000, W300*150, W300*150*1.25), IF(T5_Treatment.inp="ERH", IF(W300>10000, W300*100, W300*100*1.25), T5_MetCostCapa + T5_MetCostOMa)), ZZ_SigFigs), "-"); T5_MetCostCapa and T5_MetCostOMa are from hidden Thermal Cost (Steam) speadsheet
Energy Cost - Energy usage can be modified in Materials and Consumables (above). Update costs on Conversion tab.
Safety/Accident Risk
|  |  | Hours worked | - | hrs | Safety/Accident Risk: (Statistical number of injuries from time worked + injuries from miles traveled) * lost hours per injury. | [5 empty] | - | 2
|  |  | Vehicle Speed | 40 | mph | [6 empty] | 40 | 2
|  |  | Hours for travel (all visits) | - | hrs | [6 empty] | - | 2
|  |  | Total hours worked | - | hrs | [6 empty] | - | 2
|  |  | Injuries per hour | 2.74e-09 | injuries/hr | [6 empty] | 2.74e-09 | 2
|  |  | Total vehicle miles traveled | - | miles | [6 empty] | - | 2
|  |  | Injuries per mile | 9.1e-07 | injuries/mi | [6 empty] | 9.1e-07 | 2
|  |  | Lost hours per injury | 48 | hrs/injury | [6 empty] | 48 | 2
|  |  | Safety/Accident Risk | - | lost hours | [6 empty] | - | 1
Non-Road Emissions
|  |  | Trencher HP | 25 | hp | Assume medium sized trencher, 25 hp | [5 empty] | 25 | 2
|  |  | Trencher Tier | Tier 2 | tier | Default Tier 2 (fleet ranges from 2002-2007 model engines) | [5 empty] | Tier 2 | 2
|  |  | Emissions Factor Bin | 25-49 | hp | [6 empty] | 25-49 | 1
|  |  | Trencher NOx emissions | - | lbs Nox | [6 empty] | - | 1
|  |  | Trencher PM10 emissions | - | lbs PM10 | [6 empty] | - | 1
|  |  | Drill Rig HP | 25 | hp | [6 empty] | 25 | 2
|  |  | Drill Rig Tier | Tier 2 | tier | Default Tier 2 (fleet ranges from 2002-2007 model engines) | [5 empty] | Tier 2 | 2
|  |  | Emissions Factor Bin | 25-49 | hp | [6 empty] | 25-49 | 1
|  |  | Drill Rig NOx emissions | - | lbs Nox | [6 empty] | - | 1
|  |  | Drill Rig PM10 emissions | - | lbs PM10 | [6 empty] | - | 1
|  |  | Total Non-Road Nox | - | lbs Nox | [6 empty] | - | 1
|  |  | Total Non-Road PM10 | - | lbs PM10 | [6 empty] | - | 1
999999
Note on W1: The top 'restore defaults' only works on Tier 1 section For Tier 2 descriptions, do not go outside R34-175 for merges
Note on W4: Layout for Design tab Top section - "Tier 1" view Bottom section - "Tier 2" view. Rows in the bottom section are hidden unless user has chosen Tier2 evaluation. Columns to the right of view area are for formulas & bookkeeping for cell protection W = default equations for left-side fields (Column E) X = flag which indicates which tier the Column E cell can be edited in AD - default for right-side fields (Column K) AE - flag for right-side fields Values in W and AD are called from Restore Defaults Values in X and AE are used on worksheet activate method NOTES: - White user input cells are unlocked for tier 1 and 2, so no security change is needed (colX, AE blank) - Any input cells available for both Tier 1 and 2 need to be unlocked manually, as the tab is built.
Note on Y269: uses SO_Density (can make U-var)
Main
Input
Results
Technology Design
You are here
Show Inputs
Instructions:
Recommended flow:
Main
Return to Summary
Return to Summary
Return to Summary
Return to Summary
Add Notes

## OutputSoil
SOIL/SOURCE RESULTS | [5 empty] | = Enter your data here.
= Use this default value or override with your own.
= Calculated value. You cannot change this.
* Normalize metrics to see more, go back to Inputs to adjust & compare,
go back to Main (Tier 1/2 or GW), or Exit.
Non-normalized
Calculations in natural units
|  |  | Carbon Dioxide Emissions to Atmosphere |  | NOx* | SOx | PM10 | Total Energy Consumed |  | Technology Cost |  | Safety / Accident Risk |  | Change in Resource Service for Land
|  |  | tons CO2 | lbs CO2 per lb contam | tons NOx | tons SOx | tons PM10 | Megajoules | kWh | dollars | dollars per lb contam | lost hours | injury risk | Economic | Ecologic
|  | Excavation | - | - | - | - | - | - | - | - | - | - | - | - | -
|  | SVE | - | - | - | - | - | - | - | - | - | - | - | - | -
|  | Thermal | - | - | - | - | - | - | - | - | - | - | - | - | -
*: See SRT v.2 Known Issues
|  |  | Normalize? | FALSE
Normalized/Cost-based
Results converted to dollars
|  |  | Carbon Dioxide Emissions to Atmosphere |  | NOx | SOx | PM | Total Energy Consumed |  | Technology Cost |  | Safety / Accident Risk |  | Change in Resource Service for Land |  | TOTAL
|  |  | dollars |  |  |  |  | dollars |  | dollars |  |  |  | $ economic | $ ecologic | dollars
|  | Excavation | - |  |  |  |  | - |  | - |  |  |  | - | - | -
|  | SVE | - |  | Not calculated | Not calculated | Not calculated | - |  | - |  | Not calculated |  | - | - | -
|  | Thermal | - |  |  |  |  | - |  | - |  |  |  | - | - | -
[8 empty] | Cost of energy + Normalized technology cost = Non-normalized technology cost total | [5 empty] | CALCULATION NOTE:
Gains, in bold, are subtracted to get the total cost.
"Gains reduce the total cost."
Total cost is flagged, if there is overall cost benefit.
NPV CALCULATION - CARBON DIOXIDE EMISSIONS (Normalized; 25 years max)
| Capitalization Rate |  |  | 0.03 | [13 empty] | 0.03
| Business as Usual |  |  | 2 | $ per ton per year (base rate) | [12 empty] | 2
| Bank of America |  |  | 40 | $ per ton per year | [12 empty] | 40
| Carbon Constrained World |  |  | 0.15 | increase after Year 1 (Year 1 uses base rate). | [12 empty] | 0.15
|  | EXCAVATION1 |  |  |  |  | SVE2 | [5 empty] | Thermal
|  |  |  | Capital Phase | - |  |  |  | Capital Phase | - | tons |  |  |  | Capital Phase | - | tons
|  |  |  | O&M Phase | 0 |  |  |  | O&M Phase | - | tons CO2 per year |  |  |  | O&M Phase | 0 | tons CO2 per year
|  |  |  | Duration | 0 |  |  |  | Duration | 0 | years |  |  |  | Duration | 0 | years
|  |  | Business as Usual | Bank of America | Carbon Constrained World |  |  | Business as Usual | Bank of America | Carbon Constrained World |  |  |  | Business as Usual | Bank of America | Carbon Constrained World
|  | No NPV: | - | - | - |  | No NPV: | - | - | - |  |  | No NPV: | - | - | -
|  | NPV3: | - | - | - |  | NPV3: | - | - | - |  |  | NPV3: | - | - | -
|  |  | Costs for Scenarios |  |  |  |  | Costs for Scenarios | [5 empty] | Costs for Scenarios
|  |  | Business as Usual | Bank of America | Carbon Constrained World |  |  | Business as Usual | Bank of America | Carbon Constrained World |  |  |  | Business as Usual | Bank of America | Carbon Constrained World
| Year | Operating? | Total cost per year, for above scenarios |  |  |  | Operating? | Total cost per year, for above scenarios |  |  |  |  | Operating? | Total cost per year, for above scenarios
1
2
3
4
5
6
7
8
9
10
11
12
13
14
15
16
17
18
19
20
21
22
23
24
25
|  | Total | 0 | 0 | 0 |  | Total | 0 | 0 | 0 |  |  | Total | 0 | 0 | 0
Notes:
1: Excavation assumes all CO2 is emitted during the first year (no Capital / O&M calculations). Because of the relatively short duration, NPV is not calculated.
2: SVE assumes all PVC, Diesel and Gasoline for travel during construction are used in Capital phase and all other materials and fuel used in O & M phase.
3: Net Present Value (NPV) is only calculated for durations greater than one year.
NPV CALCULATION - TOTAL ENERGY COSTS (Normalized; 25 years max)
| Capitalization Rate |  |  | 0.03 | [13 empty] | 0.03
| Business as Usual |  |  | - | no change in costs
| Available but Expensive |  |  | 0.05 | increase after Year 1 (Year 1 uses base rate) | [12 empty] | 0.05
| Increasing Energy Cost |  |  | 0.1 | increase after Year 1 (Year 1 uses base rate) | [12 empty] | 0.1
|  | EXCAVATION1 |  |  |  |  | SVE2 | [5 empty] | Thermal
|  |  |  | Capital Phase | - | $ |  |  | Capital Phase | - | $ |  |  |  | Capital Phase | - | $
|  |  |  | O&M Phase | 0 | $ |  |  | O&M Phase | - | $ per year |  |  |  | O&M Phase | 0 | $ per year
|  |  |  | Duration | 0 |  |  |  | Duration (rounded up) | 0 | years |  |  |  | Duration (rounded up) | 0 | years
|  |  | Business as Usual | Avail but Expensive | Increasing Energy Cost |  |  | Business as Usual | Avail but Expensive | Increasing Energy Cost |  |  |  | Business as Usual | Avail but Expensive | Increasing Energy Cost
|  | No NPV: | - | - | - |  | No NPV: | - | - | - |  |  | No NPV: | - | - | -
|  | NPV3: | - | - | - |  | NPV3: | - | - | - |  |  | NPV3: | - | - | -
|  |  | Costs for Scenarios |  |  |  |  | Costs for Scenarios | [5 empty] | Costs for Scenarios
|  |  | Business as Usual | Avail but Expensive | Increasing Energy Cost |  |  | Business as Usual | Avail but Expensive | Increasing Energy Cost |  |  |  | Business as Usual | Avail but Expensive | Increasing Energy Cost
| Year | Operating? | Total cost per year, for above scenarios |  |  |  | Operating? | Total cost per year, for above scenarios |  |  |  |  | Operating? | Total cost per year, for above scenarios
1
2
3
4
5
6
7
8
9
10
11
12
13
14
15
16
17
18
19
20
21
22
23
24
25
|  | Total | 0 | 0 | 0 |  | Total | 0 | 0 | 0 |  |  | Total | 0 | 0 | 0
Notes:
1: Excavation assumes all energy use is during the first year (no Capital / O&M calculations). Because of the relatively short duration, NPV is not calculated.
2: SVE assumes all Diesel fuel and Gasoline used for travel during construction are used in Capital phase and all other energy sources are used in O&M phase. Extra project-specific energy is divided with 50% in capital and 50% in O&M, and is converted to dollars assuming gasoline conversion factors.
3: Net Present Value (NPV) is only calculated for durations greater than one year.
Main
Input
Results
Technology Design
You are here*
Recommended flow:
Main
Instructions:
Show Inputs
Input

## SORoundTbl (hidden)
SOIL/SOURCE ROUND TABLE - WEIGH THE RESULTS | [7 empty] | = Enter your data here. Click button to the right of the cell for help.
= Use this default value or override with your own.
= Calculated value. You cannot change this.
Instructions: Enter weights for each person (Total = 100%).
Adjust for % preferences
[5 empty] | Person 1 |  | Person 2 |  | Person 3 |  | Person 4 |  | Person 5
|  |  |  | Carbon Dioxide Emissions to Atmosphere | 2 |  | 1 |  | 0.5 |  | 0 |  | 1
|  |  |  | Total Energy Consumed | 1 |  | 0.5 |  | 0 |  | 2 |  | 1
|  |  |  | Technology Cost | 0.5 |  | 0 |  | 2 |  | 1 |  | 0.5
|  |  |  | Change in Resource Service for Land | 0 |  | 0 |  | 0 |  | 0 |  | 0
Excavation
Normalized/Cost-based Starting Point
Consensus (Average) Results
| Carbon Dioxide Emissions to Atmosphere | - | dollars |  | - | dollars | - | dollars | - | dollars | - | dollars | - | - | dollars
| Total Energy Consumed | - |  |  | - |  | - |  | - |  | - |  | - | -
| Technology Cost | - |  |  | - |  | - |  | - |  | - |  | - | -
| Change in Resource Service for Land | - |  |  | - |  | - |  | - |  | - |  | - | -
|  | - | [11 empty] | #VALUE!
Soil Vapor Extraction
Normalized/Cost-based Starting Point
Consensus (Average) Results
| Carbon Dioxide Emissions to Atmosphere | - | dollars |  | - | dollars | - | dollars | - | dollars | - | dollars | - | - | dollars
| Total Energy Consumed | - |  |  | - |  | - |  | - |  | - |  | - | -
| Technology Cost | - |  |  | - |  | - |  | - |  | - |  | - | -
| Change in Resource Service for Land | - |  |  | - |  | - |  | - |  | - |  | - | -
|  | - | [11 empty] | #VALUE!
Thermal Treatment
Normalized/Cost-based Starting Point
Consensus (Average) Results
| Carbon Dioxide Emissions to Atmosphere | - | dollars |  | - | dollars | - | dollars | - | dollars | - | dollars | - | - | dollars
| Total Energy Consumed | - |  |  | - |  | - |  | - |  | - |  | - | -
| Technology Cost | - |  |  | - |  | - |  | - |  | - |  | - | -
| Change in Resource Service for Land | - |  |  | - |  | - |  | - |  | - |  | - | -
|  | - | [11 empty] | #VALUE!
Instructions:
Add Notes

## InputGW
GROUNDWATER INPUT | [5 empty] | = Enter your data here. Click button to the right of the cell for help.
= Use this default value or override with your own.
0 | [5 empty] | = Calculated value. You cannot change this.
0 | Dimensions & Concentrations (Zone 1 & 2 reqd)
| Zone 1 | Zone 2 | Zone 3 | Zone 4
Width |  |  |  |  | ft
Length |  |  |  |  | ft
Area of "doughnut" | 0 | 0 | 0 | 0 | ft2
Contaminant Class |  |  | FALSE
Conc Low
Conc High
Representative zone concentration | 0 | 0 | 0 | 0
| Depth to Water | 10 | ft | [7 empty] | Notes:
| Depth to Top of Formation |  | ft | [8 empty] | = Used for conditional formatting
| Thickness of Water-bearing Unit |  | ft | [7 empty] | GW_AqPorosity formula in X23
| Aquifer Media | Sand (well graded) | - | [7 empty] | Formula in Y24 is for reference only (GW_Velocity)
| Hydraulic Conductivity | 0.01 | cm/s | #VALUE! | cm/s |  |  | 0.01 |  | 0.01
| Hydraulic Gradient |  | -
| Porosity | 0.25 | [5 empty] | 0.25 | 0.25
| Groundwater seepage velocity | 0 | ft/year | [6 empty] | -
| Number of Monitoring Wells |  | #
| Calculate natural resource service? | TRUE
All of the following inputs in both columns required:
| What is Total Dissolved Solids (TDS) concentration? |  | mg/L |  |  | Does groundwater discharge to surface water?
| Public water well/drinking water source for >2,500 people w/i 2 mi radius? |  | - |  |  | If Yes, type of receiving body?
| Private water well/designated WQP watershed w/i 2 mi radius? |  | - |  |  | Degree of impact?
[6 empty] | Area impacted by discharge? | acres
Pore volume calculation
| GW_PV_Z1 | 0 | ft3
| GW_PV_Z2 | 0 | ft3
| GW_PV_Z3 | 0 | ft3
| GW_PV_Z4 | 0 | ft3
| GW_PV_Total | 0 | ft3
Beginning plume mass |  | - | kg
User has option to enter in ug/L or mg/L. Convert to mg/L here. Calculations in SRT were developed in mg/L, and reference the variables defined below.
Conc Low | 0 | 0 | 0 | 0 | mg/L
Conc High | 0 |  |  |  | mg/L
Representative zone concentration | 0 | 0 | 0 | 0 | mg/L
Results
Next: Choose Technologies
You are here
Input
Instructions:
Main
Recommended flow:
Add Notes

## PTDesign
| PUMP AND TREAT - TIER 2 | [7 empty] | = Enter your data here. Click button to the right of the cell for help.
| 0 | [7 empty] | = Use this default value or override with your own.
| 0 | [7 empty] | = Calculated value. You cannot change this.
CAPITAL and O&M
Design for Managing Groundwater
|  |  | Airline miles flown by project team (total miles for all travelers) |  | air miles over proj lifetime
|  |  | Average Distance Traveled by Site Workers per one-way trip |  | vehicle miles one-way
|  |  | Vehicle trips by Site Workers during construction |  | # over project lifetime
|  |  | Vehicle trips by Site Workers after construction |  | # over project lifetime
Remediation Design (Purpose)
|  |  | Duration (must be <100 years) |  | years |  |  | Materials and Consumable Amounts Used for Metrics
[9 empty] | PVC | - | lbs |  |  |  |  | - | 1
|  |  | Total pumping rate | - | gpm |  |  |  | Steel | - | lbs |  | - | 1 |  | - | 1
|  |  | Per well pumping rate | - | gpm |  |  |  | Activated carbon | - | lbs |  | - |  |  | - | 1
|  |  | Number of wells | - | # |  |  |  | Electricity | - | kWh |  | - | 1 |  | - | 1
|  |  | Length of manifold | - | ft |  |  |  | Diesel (Capital) | - | gal |  | - | 1 |  | - | 1
[9 empty] | Diesel (O&M) | - | gal |  |  |  |  | - | 1
|  |  | Treatment Method | - | - |  |  |  | Gasoline (Capital) | - | gal |  | - |  |  | - | 1
[9 empty] | Gasoline (O&M) | - | gal |  |  |  |  | - | 1
|  |  | Beginning Plume Mass | - | kg |  |  |  | Natural gas | - | mcf |  |  |  |  | - | 1
|  |  | Ending Plume Mass | - | kg |  |  | Technology Cost
[9 empty] | Capital | 0 | $ |  |  |  |  | 0 | 1
|  |  | Original Plume |  | After Project |  |  |  | O&M | - | $ over project |  |  |  |  | - | 1
|  | Plume Area | - | acres | - | acres
|  | Plume Length | - | feet | - | feet |  | Project-specific Metrics (Add & Subtract/Offsets)? |  |  |  | TRUE
|  | Plume Volume | - | million gallons | - | mil gals |  |  | Additional Technology Cost |  | $
|  | Dissolved Mass | - | kg | - | kg |  |  | Total Energy Consumed |  | Megajoules
[9 empty] | CO2 Emissions to Atmosphere |  | tons CO2
[9 empty] | Safety / Accident Risk |  | lost hours
999999
Design Calculations - Pump & Treat
|  |  | Total pumping rate - Containment | - | gpm |  | Containment pumping rate (capture zone equation): Maximum plume width * Hydraulic conductivity * Aquifer thickness * Gradient * 2 * unit conversions. | [5 empty] | - | 2
|  |  | Plume volume | 0 | ft3 |  | Remediation pumping rate (assumes 1 pore volume per year): Total plume volume for all zones * unit conversions. | [5 empty] | 0 | 2
|  |  | Total pumping rate - Remediation | - | gpm | [7 empty] | - | 2
|  |  | Total pumping rate - initial estimate | - | gpm | [7 empty] | -
|  |  | Number of wells per acre | - | [8 empty] | - | 2
|  |  | Plume area | - | acres | [7 empty] | - | 2
|  |  | Number of wells | - | # |  | Number of wells: Number of wells per acre * Number of acres | [5 empty] | - | 1
|  |  | Per well pump rate | - | gpm |  | Initial estimated total pump rate / number of wells | [5 empty] | -
|  |  | Adjusted per well pump rate | - | gpm |  | Adjust for pump sizes | [5 empty] | - | 2
|  |  | Adjusted total pump rate | - | gpm |  | Re-calculated based on number of wells * adjusted per well pump rate | [5 empty] | - | 2
|  |  | Length of manifold | - | ft |  | Length of PVC for manifold: Total length of each zone + Number of wells * Maximum plume width / 4 | [5 empty] | - | 2
|  |  | Treatment method | - |  |  | Treatment method entered above. If maximum concentrations is less than 1 mg/L, then activated carbon is the default value. Otherwise, air stripper is selected. This default value can be modified in the summary above. | [5 empty] | - |  | Note: Conditional format set on W21 (default calculation)
|  |  | Beginning plume mass | - | kg |  | Beginning plume mass: The sum of each zone of Area of Doughnut * Aquifer thickness & porosity * representative concentration * unit conversions. | [5 empty] | -
|  |  | Operating time | 8320 | hrs/yr |  | Operating time: the hours per year the system is in operation. | [5 empty] | 8320 | 2
|  |  | Pore volumes recovered | - | # |  | Pore volumes recovered: Pump rate * Duration * unit conversions / original plume volume. This factor is used to calculate the concentration reduction factor (CRF): If pore volumes recovered < 3, CRF = (-0.2195* PVr) + 1. If pore volumes recovered >=3, CRF = 1.3367 * PVr ^(-1.2424). Minimum CRF = 0.05. For Containment systems, CRF = 1. | [5 empty] | - | 2
|  |  | Concentration reduction factor | 1 | [8 empty] | 1
|  |  | Adjusted CRF | - | [8 empty] | -
|  |  | Ending plume mass | - | kg |  | Ending plume mass: See PlumeCalcs worksheet for calculation based on original plume dimensions and CRF. For Containment systems, the starting and ending mass is assumed to be the same. | [5 empty] | -
Materials and Consumable Calculations - Pump & Treat
|  |  | Length of PVC per well | - | ft |  | Length of PVC per well: default value is depth to groundwater + aquifer thickness. | [5 empty] | - | 2
|  |  | Additional PVC pipe | 0 | ft |  | Additional PVC pipe: optional amount of PVC in the Pump and Treat system. | [5 empty] | 0 | 2
|  |  | Length of PVC for manifold (from above) | - | ft | [7 empty] | - | 1
|  |  | Conversion factor | - | lbs/ft | [7 empty] | - | 2
|  |  | PVC | - | lbs |  | Amount of PVC: [PVC per well * number of wells + additional PVC pipe + PVC for manifold] * conversion factor. This value is calculated for Capital or both Capital and O&M projects. | [5 empty] | - | 2
|  |  | Length of Steel Pipe per well | 10 | ft/well |  | Length of steel pipe per well includes well screen. | [5 empty] | 10 | 2
|  |  | Conversion factor | 10.79 | lbs/ft |  | Conversion factor for weight of steel pipe. | [5 empty] | 10.79 | 2
|  |  | Other steel per well | 50 | lbs |  | Other steel per well includes equipment such as pumps. | [5 empty] | 50 | 2
|  |  | Other steel (system-wide, eg, treatment system) | 950 | lbs |  | Other steel for system includes weight of air stripper or carbon tanks. | [5 empty] | 950 | 2
|  |  | Steel | - | lbs |  | Amount of steel: [Steel pipe per well * number of wells * conversion factor + Other steel per well * number of wells + other system components]. This value is calculated for Capital or both Capital and O&M projects. | [5 empty] | - | 1
|  |  | Operating time | 8320 | hrs/yr |  | Amount of activated carbon, if required by treatment system, is based on average concentration in recovered groundwater (a function of pump rate, operating time and duration), and contaminant-specific parameters from Dobbs and Cohen, 1980. This value is calculated for O&M and both Capital and O&M projects. | [5 empty] | 8320 | 2
|  |  | Average concentration | #VALUE! | mg/L | [7 empty] | #VALUE! | 2
|  |  | K parameter | - | [8 empty] | - | 2
|  |  | 1/n parameter | - | [8 empty] | - | 2
|  |  | Activated carbon | - | lbs | [7 empty] | - | 1
|  |  | Power requirements | - | kW per hr |  | Amount of electricity over project lifetime: Power requirements * Operating time in hours / year * Duration (input above). This value is calculated for O&M and both Capital and O&M projects. | [5 empty] | - | 2
|  |  | Operating time | 8320 | hrs/yr | [7 empty] | 8320 | 2
|  |  | Electricity | - | kWh | [7 empty] | - | 1
|  |  | Linear feet for trenching | - | ft |  | Amount of diesel is based on the amount of fuel for trenching plus drilling. Diesel is calculated for Capital and both Capital and O&M projects. | [5 empty] | - | 2
|  |  | Trenching rate | 300 | ft/hr | [7 empty] | 300 | 2
|  |  | Trenching fuel consumption rate | 1.3 | gal/hr | [7 empty] | 1.3 | 2
|  |  | Fuel for trenching | - | gal | [7 empty] | - | 2
|  |  | Linear feet for drilling | - | ft | [7 empty] | - | 2
|  |  | Drilling rate | 100 | ft/day |  | EPA's NONROAD model assumes 4.2 gal/hr for small rigs (8 hr/day), similar to drill company Fugro's estimate (4 gal/hr). For Geoprobes, the design team estimates 3 gal/hr. | [5 empty] | 100 | 2
|  |  | Drilling fuel consumption rate | 33.6 | gal/day | [7 empty] | 33.6 | 2
|  |  | Fuel for drilling | - | gal | [7 empty] | - | 2
|  |  | Total fuel (diesel; capital phase) | - | gal | [7 empty] | - | 1
|  |  | Vehicle mileage (transportation for activated carbon disposal) | 6 | mpg |  | Diesel for O&M is calculated based on transport for activated carbon. | [5 empty] | 6 | 2
|  |  | Miles traveled for activated carbon disposal (O&M) | 0 | miles (project total) | [7 empty] | 0 | 2
|  |  | Diesel (O&M phase) | - | gal | [7 empty] | - | 1
|  |  | Fraction of total, On-road diesel use | - |  |  | For PT, capital diesel is off road (trenching, drilling) and o&m diesel is onroad (activated carbon disposal). | [5 empty] | - | 1
|  |  | Jet fuel use rate per passenger | #VALUE! | gal/seat-mi |  | In SRT V2.2, 0.37/3800 was used for gal/mi (not per seat) along with a combined passenger/luggage weight of 200 lbs. In SRT 2.3, 63.0 seat-mi/gal is used without a payload term. This is an average across commerical passenger planes (DOT). The default calculation assumes 50% is used in capital, and 50% used in O&M phases. | [5 empty] | #VALUE! | 2
|  |  | Weight of passenger + luggage | 0 | lbs | [7 empty] | 0 | 2
|  |  | Total air miles (all passengers; input above) | 0 | seat-miles | [7 empty] | 0
|  |  | Jet fuel (capital phase) | - | gal | [7 empty] | - | 2
|  |  | Jet fuel (O&M phase) | - | gal | [7 empty] | - | 2
|  |  | Vehicle mileage (travel) | 22.8 | mpg | [7 empty] | 22.8 | 2
|  |  | Miles traveled (capital) | - | miles | [7 empty] | - | 2
|  |  | Gasoline (capital) | 0 | gal | [7 empty] | 0 | 2
|  |  | Vehicle mileage (travel) | 22.8 | mpg | [7 empty] | 22.8 | 2
|  |  | Miles traveled (O&M) | 0 | miles | [7 empty] | 0 | 2
|  |  | Gasoline (O&M phase) | 0 | gal | [7 empty] | 0 | 2
|  |  | Total fuel (gasoline + jet fuel) - Capital phase | - | gal | [7 empty] | - | 1
|  |  | Total fuel (gasoline + jet fuel) - O&M phase | - | gal | [7 empty] | - | 1
Natural gas requirements for PT/Therm Ox
|  |  | Operation Time | 8320 | hrs/yr |  | If treatment method is Air Stripper/Therm Ox, amount of natural gas: Natural gas flow rate * Duration (input above) * Operation time in hours per year * unit conversions. | [5 empty] | 8320 | 2
|  |  | Natural gas flow rate | 2.21 | scfm | [7 empty] | 2.21 | 2
|  |  | Natural gas for Therm Ox | - | mcf | [7 empty] | - | 2
Natural gas requirements for Activated Carbon regeneration
|  |  | Conversion factor | 7000 | btu/lb activated carbon |  | If treatment method is Activated Carbon, amount of natural gas: Amount of activated carbon (calculated above) * conversion factor. | [5 empty] | 7000 | 2
|  |  | Natural gas for activated carbon | - | mcf | [7 empty] | - | 2
|  |  | Natural gas used for metrics (Therm Ox or Activated Carbon) | - | mcf |  | Natural gas is used in metrics calculations for O&M and both Capital and O&M projects. | [5 empty] | - | 1
Metrics - Baseline Calculations
Technology Cost
|  |  | Volume recovered | - | 1,000 gal/yr |  | Capital and O&M Costs are based on site data from USEPA 2001. Capital cost = [277189 * Volume ^ (-0.781)] * Volume. Annual O&M cost = [40500 * Volume ^ (-0.7706)] * Volume. | [5 empty] | - | 2
|  |  | Technology Cost (Capital) | 0 | $ | [7 empty] | 0 | 2
|  |  | Technology Cost (O&M) | 0 | $/year | [7 empty] | 0 | 2
|  |  | Technology Cost (O&M) | - | $ over project | [7 empty] | - | 2
Energy Cost - Modify usage in Materials and Consumables (above). Update costs on Conversion tab.
Safety/Accident Risk
|  |  | Hours worked (Capital) | 0 | hrs |  | Safety/Accident Risk: (Statistical number of injuries from time worked + injuries from miles traveled) * lost hours per injury. | [5 empty] | 0 | 2
|  |  | Vehicle speed | 40 | mph | [7 empty] | 40 | 2
|  |  | Hours worked (O&M) | 0 | hrs | [7 empty] | 0 | 2
|  |  | Total hours worked | 0 | hrs | [7 empty] | 0 | 2
|  |  | Injuries per hour | 2.74e-09 | injuries/hr | [7 empty] | 2.74e-09 | 2
|  |  | Vehicle miles traveled (Capital) | 0 | miles | [7 empty] | 0 | 2
|  |  | Vehicle miles traveled (O&M) | #VALUE! | miles | [7 empty] | #VALUE! | 2
|  |  | Total vehicle miles traveled | #VALUE! | miles | [7 empty] | #VALUE! | 2
|  |  | Injuries per mile | 9.1e-07 | injuries/mi | [7 empty] | 9.1e-07 | 2
|  |  | Lost hours per injury | 48 | hrs/injury | [7 empty] | 48 | 2
|  |  | Safety/Accident Risk | - | lost hours | [7 empty] | - | 1
Non-Road Emissions
|  |  | Trencher HP | 25 | hp |  | Assume medium-sized trencher, 25 HP | [5 empty] | 25 | 2
|  |  | Trencher Tier | Tier 2 | tier |  | Default Tier 2 (fleet ranges from 2002-2007 model engines) | [5 empty] | Tier 2 | 2
|  |  | Emissions Factor Bin | 25-49 | hp | [7 empty] | 25-49 | 1
|  |  | Trencher NOx emissions | - | lbs Nox | [7 empty] | - | 1
|  |  | Trencher PM10 emissions | - | lbs PM10 | [7 empty] | - | 1
|  |  | Drill Rig HP | 25 | hp | [7 empty] | 25 | 2
|  |  | Drill Rig Tier | Tier 2 | tier |  | Default Tier 2 (fleet ranges from 2002-2007 model engines) | [5 empty] | Tier 2 | 2
|  |  | Emissions Factor Bin | 25-49 | hp | [7 empty] | 25-49 | 1
|  |  | Drill Rig NOx emissions | - | lbs Nox | [7 empty] | - | 1
|  |  | Drill Rig PM10 emissions | - | lbs PM10 | [7 empty] | - | 1
|  |  | Total Non-Road Nox | - | lbs Nox |  | Sum of activities tracked. | [5 empty] | - | 1
|  |  | Total Non-Road PM10 | - | lbs PM10 | [7 empty] | - | 1
999999
Main
Results
Technology Design
Input
You are here
Instructions:
Recommended flow:
Main
Return to Summary
Return to Summary
Show Inputs
Return to Summary
Input
Add Notes

## EBDesign
| ENHANCED BIOREMEDIATION - TIER 2 | [7 empty] | = Enter your data here. Click button to the right of the cell for help.
| 0 | [7 empty] | = Use this default value or override with your own.
| 0 | [7 empty] | = Calculated value. You cannot change this.
CAPITAL and O&M
Design for Managing Groundwater
|  |  | Airline miles flown by project team (total miles for all travelers) |  | air miles over proj lifetime
|  |  | Average Distance Traveled by Site Workers per one-way trip |  | vehicle miles one-way
|  |  | Vehicle trips by Site Workers during construction |  | # over project lifetime
|  |  | Vehicle trips by Site Workers after construction |  | # over project lifetime
Materials and Consumable Amounts Used for Metrics
|  |  | How efficient is the bioremediation project? | Medium |  |  |  |  | PVC | - | lbs |  |  |  | - | 1
|  |  | Treat Source Only or Source + Plume? | [5 empty] | Oxygen additive | - | lbs |  |  |  | - | 1
[9 empty] | Diesel | - | gal |  |  |  | - | 1
[9 empty] | Gasoline | - | gal |  |  |  | - | 1
|  |  | Number of wells | - | # | [7 empty] | - | 1
|  |  | Length of piping, per well |  | ft |  |  | Technology Cost
|  |  | Oxygen additive | - | lbs |  |  |  | Capital | - | $ |  | - | 1 | - | 1
[9 empty] | O&M | n/a | $ |  |  |  | n/a
[8 empty] | Project-specific Metrics (Add & Subtract/Offsets) |  |  |  | TRUE
|  |  | Original Plume |  | After Project |  |  |  | Additional Technology Cost |  | $
|  | Plume Area | - | acres | - | acres |  |  | Total Energy Consumed |  | Megajoules
|  | Plume Length | - | feet | - | feet |  |  | CO2 Emissions to Atmosphere |  | tons CO2
|  | Plume Volume | - | million gallons | - | mil gals |  |  | Safety / Accident Risk |  | lost hours
|  | Dissolved Mass | - | kg | - | kg
999999
Design Calculations - Enhanced Bioremediation
|  |  | Injection well spacing | 20 | ft |  | Number of wells: Area treated / (pi * half the injection well spacing^2) | [5 empty] | 20 | 2
|  |  | Area treated | - | ft2 | [7 empty] | - | 2
|  |  | Number of wells | - | # | [7 empty] | - | 1
|  |  | Volume for treatment | - | ft3 |  | Volume for treatment assumes that thickness of contaminated interval is equal to thickness of water-bearing unit. Volume for treatment is the sum of pore volume of each zone treated (area * thickness * porosity of each zone). For CVOCS, this volume is multiplied by the percentage of pore space for donor, and converted into gallons. For BTEX, the oxygen additive is calculated as dissolved mass * 10 kg hydrocarbon/ kg BTEX * 3.5 kg oxygen/kg hydrocarbon * 1 kg additive / 0.17 kg oxygen, divided by 0.45 to convert to pounds. | [5 empty] | - | 2
|  |  | Percent of pore space for donor | n/a | [8 empty] | n/a | 2
|  |  | Oxygen additive | - | lbs | [7 empty] | - | 1
Materials and Consumable Calculations - Enhanced Bioremediation
|  |  | Length of PVC per well (entered above) | 0 | ft |  | Amount of PVC: Length of PVC per well * number of wells * conversion to get weight. | [5 empty] | 0
|  |  | Conversion factor | 2.03 | lbs/ft | [7 empty] | 2.03 | 2
|  |  | PVC | - | lbs | [7 empty] | - | 1
|  |  | Conversion factor | - | lbs/gal |  | Amount of donor, if CVOCs: Donor volume calculated above * conversion factor | [5 empty] | - | 2
|  |  | Oxygen additive | - | lbs | [7 empty] | - | 1
|  |  | Linear feet for drilling | - | ft |  | Amount of diesel is based on the amount of fuel for drilling. | [5 empty] | - | 2
|  |  | Drilling rate | 100 | ft/day |  | EPA's NONROAD model assumes 4.2 gal/hr for small rigs (8 hr/day), similar to drill company Fugro's estimate (4 gal/hr). For Geoprobes, the design team estimates 3 gal/hr. | [5 empty] | 100 | 2
|  |  | Drilling fuel consumption rate | 33.6 | gal/day | [7 empty] | 33.6 | 2
|  |  | Fuel for drilling | - | gal | [7 empty] | - | 1
|  |  | Total fuel (diesel) | - | gal | [7 empty] | - | 2
|  |  | Jet fuel use rate per passenger | #VALUE! | gal/(seat-mi) |  | In SRT V2.2, 0.37/3800 was used for gal/mi (not per seat) along with a combined passenger/luggage weight of 200 lbs. In SRT 2.3, 63.0 seat-mi/gal is used without a payload term. This is an average across commerical passenger planes (DOT). | [5 empty] | #VALUE! | 2
|  |  | Weight of passenger + luggage | 0 | lbs | [7 empty] | 0 | 2
|  |  | Total air miles (all passengers; input above) | 0 | seat-miles | [7 empty] | 0
|  |  | Jet fuel | - | gal | [7 empty] | - | 2
|  |  | Vehicle mileage (travel) | 22.8 | mpg | [7 empty] | 22.8 | 2
|  |  | Miles traveled | 0 | miles | [7 empty] | 0 | 2
|  |  | Gasoline | - | gal | [7 empty] | - | 2
|  |  | Total fuel (gasoline + jet fuel) | - | gal |  | Totals reflected in summary screen. Capital and O&M costs are assumed to be incurred within the first year. | [5 empty] | - | 1
|  |  | Fraction of total, On-road diesel use | 0 |  |  | Drilling fuel contributes to off-road emissions, no on-road contribution for EB. | [5 empty] | 0 | 1
|  |  | Off-road time, drilling | - | hrs |  | Assume 8 hr/day | [5 empty] | - | 1
Metrics - Basic Calculations
Technology Cost
|  |  | Volume | - | cu yd |  | Technology cost is based on the volume and the contaminant type. For CVOCs, the cost = (31.728 * Volume) + 15744. For BTEX, the cost = (35.366 * Volume) + 33071. The cost equations were developed from RACER. | [5 empty] | - | 2
|  |  | Technology Cost (Capital) | - | $ | [7 empty] | - | 2
Energy Cost - Energy usage can be modified in Materials and Consumables (above). Update costs on Conversion tab.
Safety/Accident Risk
|  |  | Hours worked | - | hrs |  | Safety/Accident Risk: (Statistical number of injuries from time worked + injuries from miles traveled) * lost hours per injury. | [5 empty] | - | 2
|  |  | Vehicle speed | 40 | mph | [7 empty] | 40 | 2
|  |  | Hours for travel (post-construction/site visit) | #VALUE! | hrs | [7 empty] | #VALUE! | 2
|  |  | Total hours worked | - | hrs | [7 empty] | - | 2
|  |  | Injuries per hour | 2.74e-09 | injuries/hr | [7 empty] | 2.74e-09 | 2
|  |  | Total vehicle miles traveled | - | miles | [7 empty] | - | 2
|  |  | Injuries per mile | 9.1e-07 | injuries/mi | [7 empty] | 9.1e-07 | 2
|  |  | Lost hours per injury | 48 | hrs/injury | [7 empty] | 48 | 2
|  |  | Safety/Accident Risk | - | lost hours | [7 empty] | - | 1
Non-Road Emissions
|  |  | Drill Rig HP | 25 | hp | [7 empty] | 25 | 2
|  |  | Drill Rig Tier | Tier 2 | tier |  | Default Tier 2 (fleet ranges from 2002-2007 model engines) | [5 empty] | Tier 2 | 2
|  |  | Emissions Factor Bin | 25-49 | hp | [7 empty] | 25-49 | 1
|  |  | Drill Rig NOx emissions | - | lbs Nox | [7 empty] | - | 1
|  |  | Drill Rig PM10 emissions | - | lbs PM10 | [7 empty] | - | 1
|  |  | Total Non-Road Nox | - | lbs Nox |  | Sum of activities tracked. | [5 empty] | - | 1
|  |  | Total Non-Road PM10 | - | lbs PM10 | [7 empty] | - | 1
999999
Main
Technology Design
Input
Results
You are here
Show Inputs
Instructions:
Recommended flow:
Main
Return to Summary
Return to Summary
Input
Add Notes

## ISCODesign
[13 empty] | Name: | In Situ Chemical Oxidation
| IN SITU CHEMICAL OXIDATION - TIER 2 | [7 empty] | = Enter your data here. Click button to the right of the cell for help.
| 0 | [7 empty] | = Use this default value or override with your own.
| 0 | [7 empty] | = Calculated value. You cannot change this. |  |  |  | Default values (left-side column) | Edit in Tier (macro starts at X5, and ends upon reaching 999999): |  | Default values (right-side column) | Edit in Tier (macro starts at X5, and ends upon reaching 999999):
CAPITAL and O&M
Design for Managing Groundwater
|  |  | Airline miles flown by project team (total miles for all travelers) |  | air miles over proj lifetime
|  |  | Average Distance Traveled by Site Workers per one-way trip |  | vehicle miles one-way
|  |  | Vehicle trips by Site Workers during construction |  | # over project lifetime
|  |  | Vehicle trips by Site Workers after construction |  | # over project lifetime
|  |  | Treat Source Only or Source + Plume? |  | -
|  |  | Treatment frequency |  | - |  |  | Materials and Consumable Amounts used for Metrics
[9 empty] | PVC | - | lbs |  |  |  |  | - | 1
|  |  | Length of pipe, per well |  | ft |  |  |  | Oxidant | - | lbs |  |  |  |  | - | 1
|  |  | Number of injection points | - | # |  |  |  | Gasoline (Capital) | - | gal |  | - | 1 |  | - | 1
[9 empty] | Diesel | - | gal |  |  |  |  | - | 1
|  |  | Natural Oxygen Demand |  | g/kg
Technology Cost
[9 empty] | Capital | - | $ |  |  |  |  | - | 1
[8 empty] | Project-specific Metrics (Add & Subtract/Offsets) |  |  |  | TRUE
|  |  | Original Plume |  | After Project |  |  |  | Additional Technology Cost |  | $
|  | Plume Area | - | acres | - | acres |  |  | Total Energy Consumed |  | Megajoules
|  | Plume Length | - | feet | - | feet |  |  | CO2 Emissions to Atmosphere |  | tons CO2
|  | Plume Volume | - | mil gals | - | mil gals |  |  | Safety / Accident Risk |  | lost hours
|  | Dissolved Mass | - | kg | - | kg
999999
Design Calculations - In Situ Chemical Oxidation
|  |  | Area for treatment | - | ft2 | [7 empty] | - | 1
|  |  | Thickness of water-bearing unit | 0 | ft |  | Assumes that thickness of contaminated interval is equal to thickness of water-bearing unit. | [5 empty] | 0 | 1
|  |  | Injection well spacing | 20 | ft | [7 empty] | 20 | 2
|  |  | Number of injection points | - | # | [7 empty] | - | 2
|  |  | Volume to treat | - | ft3 |  | Volume to treat is total volume (does not consider porosity). | [5 empty] | - | 1
|  |  | Soil bulk density | 100 | lb/ft3 |  | Default value is based on aquifer media selected on InputGW tab. | [5 empty] | 100 | 2
|  |  | Natural oxygen demand | 0 | g/kg |  | Default values: Low (0.2 g/kg); Average (2.0 g/kg); High (20 g/kg) | [5 empty] | 0 | 2
|  |  | Mass of oxidant (Initial event) | 0 | g | [7 empty] | 0 | 1
|  |  | Mass of oxidant (Initial event) | - | lbs | [7 empty] | - | 1
|  |  | Mass of oxidant (Subsequent events) | - | lbs per event |  | If more than 1 treatment is selected above, the calculation assumes two add'l events using half the amount of initial oxidant for each subsequent event. | [5 empty] | - | 1
|  |  | Total mass of oxidant | - | lbs total | [7 empty] | - | 2
Materials and Consumable Calculations - In Situ Chemical Oxidation
|  |  | Length of PVC per well | 0 | ft |  | Entered above. | [5 empty] | 0 | 1
|  |  | Number of injection points | - | # |  | Entered above. | [5 empty] | - | 1
|  |  | Conversion factor | 2.03 | lbs/ft | [7 empty] | 2.03 | 2
|  |  | PVC (Capital) | - | lbs |  | Length of PVC (ft) * number of injection points * PVC conversion factor (lbs PVC per foot). | [5 empty] | - | 1
|  |  | Linear feet for drilling | - | ft |  | Length of PVC per well * number of injection points. | [5 empty] | - | 2
|  |  | Drilling rate | 100 | ft/day |  | EPA's NONROAD model assumes 4.2 gal/hr for small rigs (8 hr/day), similar to drill company Fugro's estimate (4 gal/hr). For Geoprobes, the design team estimates 3 gal/hr. | [5 empty] | 100 | 2
|  |  | Drilling fuel consumption | 33.6 | gal/day | [7 empty] | 33.6 | 2
|  |  | Fuel for drilling (diesel) | - | gal |  | Linear feet for drilling divided by drilling rate, multiplied by fuel consumption rate. | [5 empty] | - | 1
|  |  | Off-road time, drilling | - | hrs |  | Assume 8 hr/day, drilling | [5 empty] | - | 1
|  |  | Oxidant load delivery capacity | 10000 | lbs per truck load | [7 empty] | 10000 | 2
|  |  | Number of loads for oxidant | - | # |  | Total mass of oxidant (shown above), divided by load delivery capacity. | [5 empty] | - | 2
|  |  | Distance to oxidant supplier | 50 | miles one-way | [7 empty] | 50 | 2
|  |  | Total miles driven for oxidant | - | miles two-way |  | Number of loads * distance * 2. | [5 empty] | - | 1
|  |  | Vehicle mileage (transportation for oxidant delivery) | 7.45 | mpg | [7 empty] | 7.45 | 2
|  |  | Fuel for heavy trucks (transportation; diesel) | - | gal |  | Total miles driven for oxidant divided by vehicle mileage. | [5 empty] | - | 1
|  |  | Fuel for drilling + bringing oxidant to site | - | gal | [7 empty] | - | 2
|  |  | Fraction of total, On-road diesel use | - |  |  | Oxidant transportation is on-road, drilling is off-road. | [5 empty] | - | 1
|  |  | Jet fuel use rate per passenger | #VALUE! | gal/(seat-mi) |  | In SRT V2.2, 0.37/3800 was used for gal/mi (not per seat) along with a combined passenger/luggage weight of 200 lbs. In SRT 2.3, 63.0 seat-mi/gal is used without a payload term. This is an average across commerical passenger planes (DOT). | [5 empty] | #VALUE! | 2
|  |  | Weight of passenger + luggage | 0 | lbs | [7 empty] | 0 | 2
|  |  | Total air miles (all passengers; input above) | 0 | seat-miles | [7 empty] | 0
|  |  | Total jet fuel | 0 | gal | [7 empty] | 0 | 2
|  |  | Vehicle Mileage (travel) | 22.8 | mpg |  | Total gasoline: (Construction + Post construction trips) * 2 * distance from office to site / vehicle mileage. Note that travel is lumped into Capital phase, but this value does include reinjections. | [5 empty] | 22.8 | 2
|  |  | Miles traveled (Capital) | - | miles | [7 empty] | - | 2
|  |  | Gasoline | - | gal | [7 empty] | - | 2
|  |  | Total fuel (gasoline + jet fuel) | - | gal | [7 empty] | - | 1 | still need to add any addl gasoline
Metrics - Baseline calculations (These calculations do not include Project-specific, direct additions / subtractions)
Technology Cost
|  |  | Volume for treatment | - | cu yd | [7 empty] | - | 1
|  |  | Unit cost | 94 | $/cu yd | [7 empty] | 94 | 2
|  |  | Cost | - | $ |  | Volume for treatment multiplied by unit cost. Assumes all costs occur in first year (capital). For NOD demand of "Average" or "High", $2.50/lb * oxidant is added. | [5 empty] | - | 2
Energy Cost - Energy usage can be modified in Materials and Consumables (above). Update costs on Conversion tab.
Safety/Accident Risk
|  |  | Hours worked | - | hrs |  | Safety/Accident Risk: (Statistical number of injuries from time worked + injuries from miles traveled) * lost hours per injury. | [5 empty] | - | 2
|  |  | Injuries per hour | 2.74e-09 | injuries/hr | [7 empty] | 2.74e-09 | 2
|  |  | Additional injuries per hour due to oxidant risk | 1.65e-05 | injuries/hr |  | Default value of 1.65 x 10-5 injuries per hour worked is based on 2007 Bureau of Labor statistics (3.3 injuries per 200,000 hours worked for chemical manufacturing workers). | [5 empty] | 1.65e-05 | 2
|  |  | Vehicle speed | 40 | mph | [7 empty] | 40 | 2
|  |  | Hours for travel (post-construction/site visit) | - | hrs | [7 empty] | - | 2
|  |  | Total vehicle miles traveled | - | miles | [7 empty] | - | 2
|  |  | Injuries per mile | 9.1e-07 | injuries/mi | [7 empty] | 9.1e-07 | 2
|  |  | Lost hours per injury | 48 | hrs/injury | [7 empty] | 48 | 2
|  |  | Safety/Accident risk | - | lost hours | [7 empty] | - | 1
Non-Road Emissions
|  |  | Drill Rig HP | 25 | hp | [7 empty] | 25 | 2
|  |  | Drill Rig Tier | Tier 2 | tier |  | Default Tier 2 (fleet ranges from 2002-2007 model engines) | [5 empty] | Tier 2 | 2
|  |  | Emissions Factor Bin | 25-49 | hp | [7 empty] | 25-49 | 1
|  |  | Drill Rig NOx emissions | - | lbs Nox | [7 empty] | - | 1
|  |  | Drill Rig PM10 emissions | - | lbs PM10 | [7 empty] | - | 1
|  |  | Total Non-Road Nox | - | lbs Nox | [7 empty] | - | 1
|  |  | Total Non-Road PM10 | - | lbs PM10 | [7 empty] | - | 1
999999
Note on W1: The top 'restore defaults' only works on Tier 1 section For Tier 2 descriptions, do not go outside R34-175 for merges
Note on W4: Layout for Design tab Top section - "Tier 1" view Bottom section - "Tier 2" view. Rows in the bottom section are hidden unless user has chosen Tier2 evaluation. Columns to the right of view area are for formulas & bookkeeping for cell protection W = default equations for left-side fields (Column E) X = flag which indicates which tier the Column E cell can be editted in AD - default for right-side fields (Column K) AE - flag for right-side fields Values in W and AD are called from Restore Defaults Valaues in X and AE are used on worksheet activate method NOTES: - White user input cells are ulocked for tier 1 and 2, so no security change is needed (colX, AE blank) - Any input cells available for both Tier 1 and 2 need to be unlocked manually, as the tab is built.
Main
Input
Results
Technology Design
You are here
Show Inputs
Instructions:
Recommended flow:
Main
Return to Summary
Return to Summary
Add Notes

## PRBDesign
[13 empty] | T7Name: | Permeable Reactive Barrier
| PERMEABLE REACTIVE BARRIER - TIER 2 | [7 empty] | = Enter your data here. Click button to the right of the cell for help.
| 0 | [7 empty] | = Use this default value or override with your own.
| 0 | [7 empty] | = Calculated value. You cannot change this.
CAPITAL and O&M
Design for Managing Groundwater
|  |  | Airline miles flown by project team (total miles for all travelers) |  | air miles over proj lifetime
|  |  | Average Distance Traveled by Site Workers per one-way trip |  | vehicle miles one-way
|  |  | Vehicle trips by Site Workers during construction |  | # over project lifetime
|  |  | Vehicle trips by Site Workers after construction |  | # over project lifetime
|  |  | Remediation design (Purpose) |  | - |  |  | Materials and Consumable Amounts Used for Metrics
[9 empty] | PVC | - | lbs |  |  |  |  | - | 1
|  |  | Wall type |  | - |  |  |  | Diesel (Capital) | - | gal |  |  |  |  | - | 1
|  |  | Depth of wall |  | ft |  |  |  | Diesel (O&M) | - | gal |  |  |  |  | - | 1
|  |  | Total length of wall | - | ft |  |  |  | Gasoline (Capital) | - | gal |  | - | 1 |  | - | 1
[9 empty] | Gasoline (O&M) | - | gal |  |  |  |  | - | 1
|  |  | Average COC concentration upgradient of wall | - | mg/L |  |  |  | Mulch | - | cu yd |  | - | 1 |  | - | 1
[9 empty] | Substrate | - | lbs |  |  |  |  | - | 1
Disposal type
|  |  | Remediation duration |  | years
Technology Cost
|  |  | Original Plume |  | After Project |  |  |  | Capital | - | $ |  |  |  |  | - | 1
|  | Plume Area | - | acres | - | acres |  |  | O&M | - | $ over project |  |  |  |  | - | 1
|  | Plume Length | - | feet | - | feet
|  | Plume Volume | - | mil gals | - | mil gals |  | Project-specific Metrics (Add & Subtract/Offsets) |  |  |  | TRUE
|  | Dissolved Mass | - | kg | - | kg |  |  | Additional Technology Cost |  | $
[9 empty] | Total Energy Consumed |  | Megajoules
[9 empty] | CO2 Emissions to Atmosphere |  | tons CO2
[9 empty] | Safety / Accident Risk |  | lost hours
999999
Design Calculations - Permeable Reactive Barrier
|  |  | Average COC concentration upgradient of wall | - | mg/L |  | Original plume mass divided by plume volume, converted to mg/L. Seepage velocity is calculated on InputGW tab. | [5 empty] | - | 2
|  |  | Seepage velocity | 0 | ft/year | [7 empty] | 0 | 1
|  |  | Depth of wall | 0 | ft |  | Entered above. | [5 empty] | 0 | 1
|  |  | Total length of wall | - | ft |  | For Source Remediation, the default is the width of Plume Zone 1 (entered on InputGW tab). Otherwise, the default is the maximum plume width of all zones entered on the InputGW tab. Wall thickness is based on the type of wall, average COC concentration upgradient of the wall, and seepage velocity. Mulch walls range from 2 to 6 feet thick; ZVI walls range from 2 to 4 ft. | [5 empty] | - | 2
|  |  | Wall thickness | - | ft | [7 empty] | - | 2 | formula in W43 corrected 9/27/09
|  |  | Volume (total) | - | cu yd |  | Depth * total length * thickness, divided by 27 to convert to cubic yards. | [5 empty] | - | 1
|  |  | Depth to water | 10 | ft |  | Depth of wall must be greater than the depth to water. Edit depth to water on InputGW tab. | [5 empty] | 10 | 1
|  |  | Volume below water | - | cu yd | [7 empty] | - | 2
|  |  | Composition ratio | - | sand |  | Composition is based on type of wall, average COC concentration upgradient of the wall, and seepage velocity. | [5 empty] | - | 2
|  |  |  | - | iron | [7 empty] | - | 2
|  |  | Volume of sand | - | cu yd |  | Volume below water * composition ratio. | [5 empty] | - | 1
|  |  | Volume of iron | - | cu yd | [7 empty] | - | 1
|  |  | Dump truck volume | 12 | cu yd | [7 empty] | 12 | 2
|  |  | Fluff factor (gravel or sand) | 1.3 | - | [7 empty] | 1.3 | 2
|  |  | Number of loads for gravel (or sand) | - | # loads |  | Volume of gravel or sand * fluff factor, divided by dump truck volume. | [5 empty] | - | 1
|  |  | Fluff factor (mulch or iron) | 1.3 | - | [7 empty] | 1.3 | 2
|  |  | Number of loads for mulch (or iron) | - | # loads |  | Volume of mulch or iron * fluff factor, divided by dump truck volume. | [5 empty] | - | 1
|  |  | Distance from site to gravel/sand/mulch source | 20 | miles one-way | [7 empty] | 20 | 2
|  |  | Total miles driven | - | miles | [7 empty] | - | 1
|  |  | Distance from site to iron source (ZVI) | 1000 | miles one-way | [7 empty] | 1000 | 2
|  |  | Total miles driven | - | miles | [7 empty] | - | 1
|  |  | Trenching rate | 200 | ft/day |  | Wall length divided by trenching rate, multiplied by 8 (to convert to hours). | [5 empty] | 200 | 2
|  |  | Hours to install wall (trenching/excavation) | - | hrs |  | This is assumed to be a medium sized Excavator | [5 empty] | - | 1
|  |  | Spread/compaction rate | 654 | cu yd/hr | [7 empty] | 654 | 2
|  |  | Fluff factor | 1.3 | - | [7 empty] | 1.3 | 2
|  |  | Hours to install wall (loading/fill) | - | hrs |  | This is assumed to be a Loader | [5 empty] | - | 2
|  |  | Volume of trench spoils (for disposal) | - | cu yd | [7 empty] | - | 1
|  |  | Fluff factor | 1.3 | - | [7 empty] | 1.3 | 2
|  |  | Dump truck volume | 12 | cu yd | [7 empty] | 12 | 2
|  |  | Loads for disposal | - | # | [7 empty] | - | 1
|  |  | Distance to disposal | 20 | miles one-way | [7 empty] | 20 | 2
|  |  | Miles driven for disposal | - | miles |  | (Vol trench spoils) / (Spread-compaction rate) + (Vol trench spoils) / (448.5), where 448.5 cu yd/hr is the fill spread rate | [5 empty] | - | 1
|  |  | Hours to process trench spoils at landfill | - | hrs | [7 empty] | - | 2
|  |  | Total hours for Loader/Spreader | - | hrs |  | Hours to install wall + Hours at landfill = Loader / Spreader hours | [5 empty] | - | 2
Materials and Consumable Calculations - Permeable Reactive Barrier
|  |  | Length of PVC per well | 0 | ft | [7 empty] | 0 | 1
|  |  | Number of monitoring points | 0 | # |  | Default number of monitoring points assumes 1 transect (3 wells) per 200 feet of wall. | [5 empty] | 0 | 2
|  |  | Conversion factor | 2.03 | lbs/ft | [7 empty] | 2.03 | 2
|  |  | PVC | - | lbs |  | PVC includes two pipes (upper and lower) installed in wall for substrate recharge during O&M phase. | [5 empty] | - | 1
|  |  | Substrate (O&M) | - | lbs |  | Substrate for recharge / rejuventation of wall. Assumed every 5 years. | [5 empty] | - | 1
|  |  | Linear feet for drilling | - | ft |  | Default assumes wall depth * number of monitoring points. | [5 empty] | - | 2
|  |  | Drilling rate | 100 | ft/day |  | EPA's NONROAD model assumes 4.2 gal/hr for small rigs (8 hr/day), similar to drill company Fugro's estimate (4 gal/hr). For Geoprobes, the design team estimates 3 gal/hr. | [5 empty] | 100 | 2
|  |  | Drilling fuel consumption rate | 33.6 | gal/day | [7 empty] | 33.6 | 2
|  |  | Fuel for drilling (diesel) | - | gal |  | Linear feet for drilling divided by drilling rate, multiplied by fuel consumption rate. | [5 empty] | - | 1
|  |  | Fuel consumption rate, excavator | 5.5 | gal/hr |  | SRT V2.2 indicated use of a small trencher. This has been changed to medium sized excavator. | [5 empty] | 5.5 | 2
|  |  | Fuel for trenching (diesel) | #VALUE! | gal |  | Default is calculated by the hours to install wall (excavation) * fuel consumption rate. | [5 empty] | #VALUE! | 1
|  |  | Fuel consumption rate, loader | 1.3 | gal/hr | [7 empty] | 1.3 | 2
|  |  | Fuel for loading/fill (diesel) | #VALUE! | gal |  | Defaults is calculated by the hours to install wall (loading/fill) * fuel consumption rate. | [5 empty] | #VALUE! | 1
|  |  | Fuel consumption rate, delivery and disposal (dump truck) | 6 | mpg | [7 empty] | 6 | 2
|  |  | Total miles | 0 | miles |  | Total miles includes miles driven to deliver sand/iron or gravel/mulch, and disposal. | [5 empty] | 0 | 1
|  |  | Fuel for delivery/disposal | #VALUE! | gal | [7 empty] | #VALUE! | 1
|  |  | Fraction of total, On-road diesel use | - |  |  | O&M is 100% on-road, only delivery is on-road for capital phase. | [5 empty] | - | 1
|  |  | Total fuel (Diesel, Capital) | - | gal |  | Total Capital diesel is fuel for bringing in materials, wall installation, and disposal of spoils. | [5 empty] | - | 1
|  |  | Total fuel (Diesel, O&M) | - | gal |  | Total O&M diesel is fuel for transporting substrate for recharge of wall. | [5 empty] | - | 1
|  |  | Jet fuel use rate per passenger | #VALUE! | gal/(seat-mi) |  | In SRT V2.2, 0.37/3800 was used for gal/mi (not per seat) along with a combined passenger/luggage weight of 200 lbs. In SRT 2.3, 63.0 seat-mi/gal is used without a payload term. This is an average across commerical passenger planes (DOT). | [5 empty] | #VALUE! | 2
|  |  | Weight of passenger + luggage | 0 | lbs | [7 empty] | 0 | 2
|  |  | Total air miles (all passengers; input above) | 0 | seat-miles | [7 empty] | 0 | 1
|  |  | Jet fuel (Capital) | 0 | gal | [7 empty] | 0 | 2
|  |  | Jet fuel (O&M) | 0 | gal | [7 empty] | 0 | 2
|  |  | Vehicle mileage (travel) | 22.8 | mpg | [7 empty] | 22.8 | 2
|  |  | Miles traveled (Capital) | - | miles |  | Default calculation is based on one-way distance to site * 2 * number of trips (construction) | [5 empty] | - | 2
|  |  | Gasoline (Capital) | 0 | gal |  | Default calculation is number of miles traveled, divided by vehicle mileage. | [5 empty] | 0 | 2
|  |  | Vehicle mileage (travel) | 22.8 | mpg | [7 empty] | 22.8 | 2
|  |  | Miles traveled (O&M) | - | miles |  | Default calculation is based on one-way distance to site * 2 * number of trips (post construction) | [5 empty] | - | 2
|  |  | Gasoline (O&M) | 0 | gal |  | Default calculation is number of miles traveled, divided by vehicle mileage. | [5 empty] | 0 | 2
|  |  | Total fuel (gasoline + jet fuel) (Capital) | - | gal | [7 empty] | - | 1
|  |  | Total fuel (gasoline + jet fuel) (O&M) | - | gal | [7 empty] | - | 1
Metrics - Basic Calculations
Technology Cost
|  |  | Wall area | 0 | ft2 | [7 empty] | 0 | 1
|  |  | Unit cost (Capital) - Hazardous | - | $/ft2 | [7 empty] | - | 2
|  |  | Technology Cost (Capital) - Hazardous | - | $ | [7 empty] | - | 2
|  |  | Unit cost (O&M) - Hazardous | - | $/ft2 | [7 empty] | - | 2
|  |  | Technology Cost (O&M) - Hazardous | - | $ | [7 empty] | - | 2
|  |  | Unit cost (Capital) - Non-hazardous | - | $/ft2 | [7 empty] | - | 2
|  |  | Technology Cost (Capital) - Non-hazardous | - | $ | [7 empty] | - | 2
|  |  | Unit cost (O&M) - Non-hazardous | - | $/ft2 | [7 empty] | - | 2
|  |  | Technology Cost (O&M) - Non-hazardous | - | $ | [7 empty] | - | 2
|  |  | Cost (Capital) | - | $
|  |  | Cost (O&M) | - | $
Energy Cost - Energy usage can be modified in Materials and Consumables (above). Update costs on Conversion tab.
Safety/Accident Risk
|  |  | Vehicle speed | 40 | mph | [7 empty] | 40 | 2
|  |  | Hours worked (Capital) | 0 | hrs |  | Safety/Accident Risk: (Statistical number of injuries from time worked + injuries from miles traveled) * lost hours per injury. | [5 empty] | 0 | 2
|  |  | Hours worked (O&M) | 0 | hrs | [7 empty] | 0 | 2
|  |  | Total hours worked | - | hrs | [7 empty] | - | 2
|  |  | Injuries per hour | 2.74e-09 | injuries/hr | [7 empty] | 2.74e-09 | 2
|  |  | Vehicle miles traveled (Capital) | 0 | miles | [7 empty] | 0 | 2
|  |  | Vehicle miles traveled (O&M) | 0 | miles | [7 empty] | 0 | 2
|  |  | Total vehicle miles traveled | - | miles | [7 empty] | - | 2
|  |  | Injuries per mile | 9.1e-07 | injuries/mi | [7 empty] | 9.1e-07 | 2
|  |  | Lost hours per injury | 48 | hrs/injury | [7 empty] | 48 | 2
|  |  | Safety/Accident Risk | - | lost hours | [7 empty] | - | 1
Non-Road Emissions
|  |  | Excavator HP | 164 | hp |  | Assume HP of medium-sized excavator, Caterpillar 320E L, 164 HP | [5 empty] | 164 | 2
|  |  | Excavator Tier | Tier 2 | tier |  | Default Tier 2 (fleet ranges from 2002-2007 model engines) | [5 empty] | Tier 2 | 2
|  |  | Emissions Factor Bin | 100-174 | hp | [7 empty] | 100-174 | 1
|  |  | Excavator NOx emissions | - | lbs Nox | [7 empty] | - | 1
|  |  | Excavator PM10 emissions | - | lbs PM10 | [7 empty] | - | 1
|  |  | Loader / Spreader HP | 99 | hp |  | Assume loader similar to Komatsu WB97, 99 HP | [5 empty] | 99 | 2
|  |  | Loader / Spreader Tier | Tier 2 | tier |  | Default Tier 2 (fleet ranges from 2002-2007 model engines) | [5 empty] | Tier 2 | 2
|  |  | Emissions Factor Bin | 75-99 | hp | [7 empty] | 75-99 | 1
|  |  | Loader / Spreader NOx emissions | - | lbs Nox | [7 empty] | - | 1
|  |  | Loader / Spreader PM10 emissions | - | lbs PM10 | [7 empty] | - | 1
|  |  | Drill Rig HP | 25 | hp | [7 empty] | 25 | 2
|  |  | Drill Rig Tier | Tier 2 | tier |  | Default Tier 2 (fleet ranges from 2002-2007 model engines) | [5 empty] | Tier 2 | 2
|  |  | Emissions Factor Bin | 25-49 | hp | [7 empty] | 25-49 | 1
|  |  | Drill Rig NOx emissions | - | lbs Nox | [7 empty] | - | 1
|  |  | Drill Rig PM10 emissions | - | lbs PM10 | [7 empty] | - | 1
|  |  | Total Non-Road Nox | - | lbs Nox | [7 empty] | - | 1
|  |  | Total Non-Road PM10 | - | lbs PM10 | [7 empty] | - | 1
999999
Main
Results
Technology Design
Input
You are here
Show Inputs
Instructions:
Recommended flow:
Main
Return to Summary
Return to Summary
Input
Add Notes

## MNADesign
| LTM / MNA - TIER 2 | [7 empty] | = Enter your data here. Click button to the right of the cell for help.
| 0 | [7 empty] | = Use this default value or override with your own.
| 0 | [7 empty] | = Calculated value. You cannot change this.
CAPITAL and O&M
Design for Managing Groundwater
|  |  | Airline miles flown by project team (total miles for all travelers) |  | air miles over proj lifetime
|  |  | Average Distance Traveled by Site Workers per one-way trip |  | vehicle miles one-way
|  |  | Vehicle trips by Site Workers during construction |  | # over project lifetime
|  |  | Vehicle trips by Site Workers after construction (not including sampling) |  | # over project lifetime
Materials and Consumable Amounts Used for Metrics
|  |  | Number of monitoring wells |  | # |  |  |  | PVC | - | lbs |  |  |  |  | - | 1
|  |  | Length of piping, per well |  | ft |  |  |  | Diesel | - | gal |  |  |  |  | - | 1
[9 empty] | Gasoline (Capital) | - | gal |  |  |  |  | - | 1
[9 empty] | Gasoline (O&M) | - | gal |  |  |  |  | - | 1
|  |  | Number of characterization (baseline) sampling events | 1 | # | [8 empty] | 1 | 1
|  |  | Number of sampling events in the first year | 4 | # |  |  | Technology Cost | [5 empty] | 4 | 1
|  |  | Number of sampling events per year in subsequent years | 1 | #/year |  |  |  | Capital | 0 | $ |  |  | 1 | 1 | 0 | 1
|  |  | Duration | 30 | years |  |  |  | O&M | 0 | $ over project |  |  | 30 | 1 | 0 | 1
|  |  | Number of samples collected per sampling event |  | #/event
[8 empty] | Project-specific Metrics (Add & Subtract/Offsets) |  |  |  | TRUE | TRUE
[9 empty] | Additional Technology Cost |  | $
|  |  | Source zone point decay rate constant (ks) |  | 1/year |  |  |  | Total Energy Consumed |  | Megajoules
| Original Plume |  |  |  | Plume After Project |  |  |  | CO2 Emissions to Atmosphere |  | tons CO2
Plume Area | - | acres | Final Width (feet) |  | - | acres |  |  | Safety / Accident Risk |  | lost hours
Plume Length | - | feet | Length (feet) |  | - | feet
Plume Volume | - | mil gals |  |  | - | mil gals
Dissolved Mass | - | kg | Concentration (mg/L) |  | - | kg
999999
Design Calculations - LTM / MNA
|  |  | Number of monitoring wells (entered above) | 0 | # | [8 empty] | 0 | 1
|  |  | Number of characterization (baseline) sampling events | 1 | # | [8 empty] | 1 | 2
|  |  | Number of sampling events in the first year | 4 | # | [8 empty] | 4 | 2
|  |  | Number of sampling events per year in subsequent years | 1 | #/year | [8 empty] | 1 | 2
|  |  | Duration | 30 | years | [8 empty] | 30 | 2
Materials and Consumable Calculations - LTM / MNA
|  |  | Length of PVC per well (entered above) | 0 | ft |  | Amount of PVC: Length of PVC per well * number of wells * conversion to get weight. | [6 empty] | 0 | 1
|  |  | Conversion factor | 2.03 | lbs/ft | [8 empty] | 2.03 | 2
|  |  | PVC | - | lbs | [8 empty] | - | 1
|  |  | Linear feet for drilling | - | ft |  | Amount of diesel is based on the amount of fuel for drilling. | [6 empty] | - | 2
|  |  | Drilling rate | 100 | ft/day |  | EPA's NONROAD model assumes 4.2 gal/hr for small rigs (8 hr/day), similar to drill company Fugro's estimate (4 gal/hr). For Geoprobes, the design team estimates 3 gal/hr. | [6 empty] | 100 | 2
|  |  | Drilling fuel consumption rate | 33.6 | gal/day | [8 empty] | 33.6 | 2
|  |  | Fuel for drilling | - | gal | [8 empty] | - | 1
|  |  | Total fuel (diesel) | - | gal |  | All diesel is assumed to be in Capital phase. | [6 empty] | - | 2
|  |  | Jet fuel use rate per passenger | #VALUE! | gal/(seat-mi) |  | In SRT V2.2, 0.37/3800 was used for gal/mi (not per seat) along with a combined passenger/luggage weight of 200 lbs. In SRT 2.3, 63.0 seat-mi/gal is used without a payload term. This is an average across commerical passenger planes (DOT). | [6 empty] | #VALUE! | 2
|  |  | Weight of passenger + luggage | 0 | lbs | [8 empty] | 0 | 2
|  |  | Total air miles (all passengers; entered above) | 0 | seat-miles | [8 empty] | 0 | 1
|  |  | Jet fuel (Capital) | - | gal |  | Jet fuel is distributed as 50% in Capital phase and 50% in O&M phase. | [6 empty] | - | 2
|  |  | Jet fuel (O&M) | - | gal | [8 empty] | - | 2
|  |  | Vehicle mileage (travel) | 22.8 | mpg |  | Capital Phase: Average distance traveled by site workers per one way trip x 2 x (Number of trips by site workers during construction + Number of characterization sampling events + Number of sampling events in first year) O&M Phase: Average distance traveled by site workers per one way trip x 2 x (Number of trips by site workers after construction + (Number of sampling events in subsequent years x (Duration - 1)) | [6 empty] | 22.8 | 2
|  |  | Miles traveled (Capital) | - | miles | [8 empty] | - | 2
|  |  | Miles traveled (O&M) | 0 | miles | [8 empty] | 0 | 2
|  |  | Gasoline (Capital) | - | gal | [8 empty] | - | 2
|  |  | Gasoline (O&M) | - | gal | [8 empty] | - | 2
|  |  | Total fuel (gasoline + jet fuel) Capital | - | gal |  | Totals reflected in summary screen. Capital costs are assumed to be incurred within the first year. | [6 empty] | - | 1
|  |  | Total fuel (gasoline + jet fuel) O&M | - | gal | [8 empty] | - | 1
|  |  | Off-road time, drilling | - | hrs |  | Assume 8 hr/day, drilling. Capital phase only. | [6 empty] | - | 1
|  |  | Fraction of total, On-road diesel use | 0 |  |  | All diesel is from off-road sources. | [6 empty] | 0 | 1
Metrics - Basic Calculations
Technology Cost
|  |  | Technology Cost (Capital) | 0 | $ |  | Technology cost based on well installation depth and characterization plus first year sampling (capital) and # of subsequent sampling events (O&M). Cost equations developed from RACER. | [6 empty] | 0 | 2
|  |  | Technology Cost (O&M) | 0 | $ | [8 empty] | 0 | 2
Energy Cost - Energy usage can be modified in Materials and Consumables (above). Update costs on Conversion tab.
Safety/Accident Risk
|  |  | Hours worked (Capital) | 0 | hrs | [8 empty] | 0 | 2
|  |  | Hours worked (O&M) | 0 | hrs | [8 empty] | 0 | 2
|  |  | Total hours worked | 0 | hrs | [8 empty] | 0 | 2
|  |  | Vehicle speed | 40 | mph | [8 empty] | 40 | 2
|  |  | Injuries per hour | 2.74e-09 | injuries/hr |  | Safety/Accident Risk: (Statistical number of injuries from time worked + injuries from miles traveled) * lost hours per injury. | [6 empty] | 2.74e-09 | 2
|  |  | Vehicle miles traveled (Capital) | 0 | hrs | [8 empty] | 0 | 2
|  |  | Vehicle miles traveled (O&M) | 0 | hrs | [8 empty] | 0 | 2
|  |  | Total vehicle miles traveled | 0 | miles | [8 empty] | 0 | 2
|  |  | Injuries per mile | 9.1e-07 | injuries/mi | [8 empty] | 9.1e-07 | 2
|  |  | Lost hours per injury | 48 | hrs/injury | [8 empty] | 48 | 2
|  |  | Safety/Accident Risk | - | lost hours | [8 empty] | - | 1
Non-Road Emissions
|  |  | Drill Rig HP | 25 | hp | [8 empty] | 25 | 2
|  |  | Drill Rig Tier | Tier 2 | tier |  | Default Tier 2 (fleet ranges from 2002-2007 model engines) | [6 empty] | Tier 2 | 2
|  |  | Emissions Factor Bin | 25-49 | hp | [8 empty] | 25-49 | 1
|  |  | Drill Rig NOx emissions | - | lbs Nox | [8 empty] | - | 1
|  |  | Drill Rig PM10 emissions | - | lbs PM10 | [8 empty] | - | 1
|  |  | Total Non-Road Nox | - | lbs Nox | [8 empty] | - | 1
|  |  | Total Non-Road PM10 | - | lbs PM10 | [8 empty] | - | 1
999999
Note on R24: Lila M. Beckley: will need to set Plume calc method as a normal variable later, so that defaults, sample problem, etc are easier to set up and run
Main
Results
Technology Design
Input
You are here
Show Inputs
Instructions:
Recommended flow:
Main
Return to Summary
Return to Summary
Input
Add Notes

## OutputGW
GROUNDWATER OUTPUT | [6 empty] | = Enter your data here.
= Use this default value or override with your own.
= Calculated value. You cannot change this.
* Normalize metrics to see more, go back to Inputs to adjust and
compare, go back to Main (for Tier 1/2 or Soil), or Exit.
Non-normalized
Calculations in natural units
|  |  | Carbon Dioxide Emissions to Atmosphere |  | NOx* | SOx | PM10 | Total Energy Consumed |  | Technology Cost |  | Safety / Accident Risk |  | Change in Resource Service (plume reduction)
|  |  | tons CO2 | lb CO2 per lb dissolved mass | tons NO x | tons SOx | tons PM10 | Megajoules | kWh | dollars | dollars per lb dissolved mass | lost hours | injury risk | million gal
|  | Pump & Treat | - | - | - | - | - | - | - | - | - | - | - | -
|  | Enhanced Bio. | - | - | - | - | - | - | - | - | - | - | - | -
|  | ISCO | - | - | - | - | - | - | - | - | - | - | - | -
|  | PRB | - | - | - | - | - | - | - | - | - | - | - | -
|  | LTM / MNA | - | - | - | - | - | - | - | - | - | - | - | -
*: See SRT v.2 Known Issues
|  |  | Normalize? | TRUE
Normalized/Cost-based
Results converted to dollars
|  |  | Carbon Dioxide Emissions to Atmosphere |  | NOx | SOx | PM | Total Energy Consumed |  | Cost |  | Safety / Accident Risk |  | Change in Resource Service (plume reduction) |  | TOTAL
|  |  | dollars |  |  |  |  | dollars |  | dollars |  |  |  | $ economic | $ ecologic | dollars
|  | Pump & Treat | - |  |  |  |  | - |  | - |  |  |  | - | - | -
|  | Enhanced Bio. | - |  |  |  |  | - |  | - |  |  |  | - | - | -
|  | ISCO | - |  | Not calculated | Not calculated | Not calculated | - |  | - |  | Not calculated |  | - | - | -
|  | PRB | - |  |  |  |  | - |  | - |  |  |  | - | - | -
|  | LTM / MNA | - |  |  |  |  | - |  | - |  |  |  | - | - | -
CALCULATION NOTE:
Gains are subtracted from the total cost.
[9 empty] | Cost of energy + Normalized Techn cost = Non-normalized technology cost |  |  |  |  | "Gains reduce the total cost."
Total cost flagged if there is overall benefit.
NPV CALCULATION - CARBON DIOXIDE EMISSIONS (Normalized; 100 years max)
| Capitalization Rate |  |  | 0.03 | [16 empty] | 0.03
| Business as Usual |  |  | 2 | $ per ton per year (base rate) | [15 empty] | 2
| Bank of America |  |  | 40 | $ per ton per year | [15 empty] | 40
| Carbon Constrained World |  |  | 0.15 | increase after Year 1 (Year 1 uses base rate). | [15 empty] | 0.15
|  | PUMP AND TREAT1 |  |  |  |  | ENHANCED BIOREMEDIATION2 |  |  |  |  | ISCO |  |  |  |  | PRB |  |  |  | LTM / MNA
|  |  | Capital phase | - | tons CO2 |  |  | Capital phase | - | tons CO2 |  |  | Capital phase | - | tons CO2 |  |  | Capital phase | - | tons CO2 |  | Capital phase | - | tons CO2
|  |  | O&M phase | - | tons CO2 per year |  |  | O&M phase | 0 | tons CO2 per year |  |  | O&M phase | 0 | tons CO2 per year |  |  | O&M phase | 0 | tons CO2 per year |  | O&M phase | 0 | tons CO2 per year
|  |  | Duration | 0 | years |  |  | Duration? | 0 | years |  |  | Duration? | 0 | years |  |  | Duration? | 0 | years |  | Duration? | 0 | years
|  |  | Business as Usual | Bank of America | Carbon Constrained World |  |  | Business as Usual | Bank of America | Carbon Constrained World |  |  | Business as Usual | Bank of America | Carbon Constrained World |  |  | Business as Usual | Bank of America | Carbon Constrained World |  | Business as Usual | Bank of America | Carbon Constrained World
|  | No NPV: | - | - | - |  | No NPV: | - | - | - |  | No NPV: | - | - | - |  | No NPV: | - | - | - | No NPV: | - | - | -
|  | NPV3: | - | - | - |  | NPV3: | - | - | - |  | NPV3: | - | - | - |  | NPV3: | - | - | - | NPV3: | - | - | -
|  |  | Cost Factors |  |  |  |  | Cost Factors |  |  |  |  | Cost Factors |  |  |  |  | Cost Factors |  |  |  | Cost Factors
|  |  | Business As Usual | Bank of America | Carbon Constrained World |  |  | Business As Usual | Bank of America | Carbon Constrained World |  |  | Business As Usual | Bank of America | Carbon Constrained World |  |  | Business As Usual | Bank of America | Carbon Constrained World |  | Business As Usual | Bank of America | Carbon Constrained World
| Year | Operating? | Total cost per year, for above scenarios |  |  |  | Operating? | Total cost per year, for above scenarios |  |  |  | Operating? | Total cost per year, for above scenarios |  |  |  | Operating? | Total cost per year, for above scenarios |  |  | Operating? | Total cost per year, for above scenarios
1
2
3
4
5
6
7
8
9
10
11
12
13
14
15
16
17
18
19
20
21
22
23
24
25
26
27
28
29
30
31
32
33
34
35
36
37
38
39
40
41
42
43
44
45
46
47
48
49
50
51
52
53
54
55
56
57
58
59
60
61
62
63
64
65
66
67
68
69
70
71
72
73
74
75
76
77
78
79
80
81
82
83
84
85
86
87
88
89
90
91
92
93
94
95
96
97
98
99
100
|  | Total | 0 | 0 | 0 |  |  | 0 | 0 | 0 |  |  | 0 | 0 | 0 |  |  | 0 | 0 | 0 |  | 0 | 0 | 0
Notes:
1: Pump and Treat assumes all PVC, Steel, Diesel, and cap-phase gasoline are used in Capital phase and all other materials and fuel used in O & M phase.
2: Enhanced Bioremediation assumes all activities occur in the first year (capital).
3: Net Present Value (NPV) is only calculated for durations greater than one year.
NPV CALCULATION - TOTAL ENERGY COSTS (Normalized; 100 years max)
| Capitalization Rate |  |  | 0.03 | [16 empty] | 0.03
| Business as Usual |  |  | - | base rate; no change in costs
| Available but Expensive |  |  | 0.05 | increase after Year 1 (Year 1 uses base rate) | [15 empty] | 0.05
| Increasing Energy Cost |  |  | 0.1 | increase after Year 1 (Year 1 uses base rate) | [15 empty] | 0.1
|  | PUMP AND TREAT1 |  |  |  |  | ENHANCED BIOREMEDIATION2 |  |  |  |  | ISCO |  |  |  |  | PRB |  |  |  | LTM / MNA
|  |  | Capital phase | - | $ |  |  | Capital phase | - | $ |  |  | Capital phase | - | $ |  |  | Capital phase | - | $ |  | Capital phase | - | $
|  |  | O&M phase | - | $ annually |  |  | O&M phase | 0 | $ annually |  |  | O&M phase | 0 | $ annually |  |  | O&M phase | - | $ annually |  | O&M phase | - | $ annually
|  |  | Duration | 0 | years |  |  | Duration? | 0 | years |  |  | Duration? | 0 | years |  |  | Duration? | 0 | years |  | Duration? | 0 | years
|  |  | Business as Usual | Avail but Expensive | Increasing Energy Cost |  |  | Business as Usual | Avail but Expensive | Increasing Energy Cost |  |  | Business as Usual | Avail but Expensive | Increasing Energy Cost |  |  | Business as Usual | Avail but Expensive | Increasing Energy Cost |  | Business as Usual | Avail but Expensive | Increasing Energy Cost
|  | No NPV: | - | - | - |  | No NPV: | - | - | - |  | No NPV: | - | - | - |  | No NPV: | - | - | - | No NPV: | - | - | -
|  | NPV3: | - | - | - |  | NPV3: | - | - | - |  | NPV3: | - | - | - |  | NPV3: | - | - | - | NPV3: | - | - | -
|  |  | Cost Factors |  |  |  |  | Cost Factors |  |  |  |  | Cost Factors |  |  |  |  | Cost Factors |  |  |  | Cost Factors
|  |  | Business as Usual | Avail but Expensive | Increasing Energy Cost |  |  | Business as Usual | Avail but Expensive | Increasing Energy Cost |  |  | Business as Usual | Avail but Expensive | Increasing Energy Cost |  |  | Business as Usual | Avail but Expensive | Increasing Energy Cost |  | Business as Usual | Avail but Expensive | Increasing Energy Cost
| Year | Operating? | Total cost per year, for above scenarios |  |  |  | Operating? | Total cost per year, for above scenarios |  |  |  | Operating? | Total cost per year, for above scenarios |  |  |  | Operating? | Total cost per year, for above scenarios |  |  | Operating? | Total cost per year, for above scenarios
1
2
3
4
5
6
7
8
9
10
11
12
13
14
15
16
17
18
19
20
21
22
23
24
25
26
27
28
29
30
31
32
33
34
35
36
37
38
39
40
41
42
43
44
45
46
47
48
49
50
51
52
53
54
55
56
57
58
59
60
61
62
63
64
65
66
67
68
69
70
71
72
73
74
75
76
77
78
79
80
81
82
83
84
85
86
87
88
89
90
91
92
93
94
95
96
97
98
99
100
|  | Total | 0 | 0 | 0 |  |  | 0 | 0 | 0 |  |  | 0 | 0 | 0 |  |  | 0 | 0 | 0 |  | 0 | 0 | 0
Notes:
1: Pump and Treat assumes all diesel and capital-phase gasoline are used in Capital phase, and all other materials and fuel used in O & M phase.
2: Enhanced Bioremediation assumes all activities occur in the first year (capital).
3: Net Present Value (NPV) is only calculated for durations greater than one year.
NPV CALCULATION - TECHNOLOGY COSTS
| Capitalization Rate |  |  | 0.03 | [16 empty] | 0.03
|  | PUMP AND TREAT |  |  |  |  | ENHANCED BIOREMEDIATION1 |  |  |  |  | ISCO |  |  |  |  | PRB |  |  |  | LTM / MNA
|  |  | Capital phase | - | $ |  |  | Capital phase | - | $ |  |  | Capital phase | - | $ |  |  | Capital phase | - | $ |  | Capital phase | - | $
|  |  | O&M phase | - | $ annual cost |  |  | O&M phase | 0 | $ |  |  | O&M phase | 0 | $ |  |  | O&M phase | - | $ |  | O&M phase | - | $
|  |  | Duration | 0 | years |  |  | Duration? | 0 | years |  |  | Duration? | 0 | years |  |  | Duration? | 0 | years |  | Duration? | 0 | years
|  | No NPV: | #VALUE! |  |  |  | No NPV: | #VALUE! |  |  |  | No NPV: | #VALUE! |  |  |  | No NPV: | #VALUE! |  |  | No NPV: | #VALUE!
|  | NPV2: | - |  |  |  | NPV2: | - |  |  |  | NPV2: | - |  |  |  | NPV2: | - |  |  | NPV2: | -
|  |  | Cost Factors |  |  |  |  | Cost Factors |  |  |  |  | Cost Factors |  |  |  |  | Cost Factors |  |  |  | Cost Factors
| Year | Operating? | Total cost per year, for above scenarios |  |  |  | Operating? | Total cost per year, for above scenarios |  |  |  | Operating? | Total cost per year, for above scenarios |  |  |  | Operating? | Total cost per year, for above scenarios |  |  | Operating? | Total cost per year, for above scenarios
1
2
3
4
5
6
7
8
9
10
11
12
13
14
15
16
17
18
19
20
21
22
23
24
25
26
27
28
29
30
31
32
33
34
35
36
37
38
39
40
41
42
43
44
45
46
47
48
49
50
51
52
53
54
55
56
57
58
59
60
61
62
63
64
65
66
67
68
69
70
71
72
73
74
75
76
77
78
79
80
81
82
83
84
85
86
87
88
89
90
91
92
93
94
95
96
97
98
99
100
|  | Total | 0 |  |  |  |  | 0 |  |  |  |  | 0 |  |  |  |  | 0 |  |  |  | 0
Notes:
1: Enhanced Bioremediation assumes all activities occur in the first year (capital).
2: Net Present Value (NPV) is only calculated for durations greater than one year.
Main
Input
Results
Technology Design
You are here*
Instructions:
Recommended flow:
Main
Input
Show Inputs

## GWRoundTbl (hidden)
GROUNDWATER ROUND TABLE - WEIGH THE RESULTS | [7 empty] | = Enter your data here. Click button to the right of the cell for help.
= Use this default value or override with your own.
= Calculated value. You cannot change this.
Instructions: Enter preferences for each person.
Adjust for preferences
[5 empty] | Person 1 |  | Person 2 |  | Person 3 |  | Person 4 |  | Person 5
|  |  |  | Carbon Dioxide Emissions to Atmosphere | 2 |  | 1 |  | 0.5 |  | 0 |  | 1
|  |  |  | Total Energy Consumed | 1 |  | 0.5 |  | 0 |  | 2 |  | 1
|  |  |  | Technology Cost | 0.5 |  | 0 |  | 2 |  | 1 |  | 0.5
|  |  |  | Change in Resource Service for Land | 2 |  | 1 |  | 0.5 |  | 0 |  | 2
Pump and Treat
Normalized/Cost-based Starting Point
Consensus (Average) Results
| Carbon Dioxide Emissions to Atmosphere | - | dollars |  | - | dollars | - | dollars | - | dollars | - | dollars | - | - | dollars
| Total Energy Consumed | - |  |  | - |  | - |  | - |  | - |  | - | -
| Technology Cost | - |  |  | - |  | - |  | - |  | - |  | - | -
| Change in Resource Service | - |  |  | - |  | - |  | - |  | - |  | - | -
|  | - | [11 empty] | #VALUE!
Enhanced Bioremediation
Normalized/Cost-based Starting Point
Consensus (Average) Results
| Carbon Dioxide Emissions to Atmosphere | - | dollars |  | - | dollars | - | dollars | - | dollars | - | dollars | - | - | dollars
| Total Energy Consumed | - |  |  | - |  | - |  | - |  | - |  | - | -
| Technology Cost | - |  |  | - |  | - |  | - |  | - |  | - | -
| Change in Resource Service | - |  |  | - |  | - |  | - |  | - |  | - | -
|  | - | [11 empty] | #VALUE!
In Situ Chemical Oxidation
Normalized/Cost-based Starting Point
Consensus (Average) Results
| Carbon Dioxide Emissions to Atmosphere | - | dollars |  | - | dollars | - | dollars | - | dollars | - | dollars | - | - | dollars
| Total Energy Consumed | - |  |  | - |  | - |  | - |  | - |  | - | -
| Technology Cost | - |  |  | - |  | - |  | - |  | - |  | - | -
| Change in Resource Service | - |  |  | - |  | - |  | - |  | - |  | - | -
|  | - | [11 empty] | #VALUE!
Permeable Reactive Barrier
Normalized/Cost-based Starting Point
Consensus (Average) Results
| Carbon Dioxide Emissions to Atmosphere | - | dollars |  | - | dollars | - | dollars | - | dollars | - | dollars | - | - | dollars
| Total Energy Consumed | - |  |  | - |  | - |  | - |  | - |  | - | -
| Technology Cost | - |  |  | - |  | - |  | - |  | - |  | - | -
| Change in Resource Service | - |  |  | - |  | - |  | - |  | - |  | - | -
|  | - | [11 empty] | #VALUE!
Long-term Monitoring / Monitored Natural Attenuation
Normalized/Cost-based Starting Point
Consensus (Average) Results
| Carbon Dioxide Emissions to Atmosphere | - | dollars |  | - | dollars | - | dollars | - | dollars | - | dollars | - | - | dollars
| Total Energy Consumed | - |  |  | - |  | - |  | - |  | - |  | - | -
| Technology Cost | - |  |  | - |  | - |  | - |  | - |  | - | -
| Change in Resource Service | - |  |  | - |  | - |  | - |  | - |  | - | -
|  | - | [11 empty] | #VALUE!
Instructions:
Add Notes

## Ref_CostsAndConversions
This worksheet contains costs, conversion factors used thoughout the workbook. | [6 empty] | INSTRUCTIONS:
- Edit values within black cell borders. There is no "Restore Defaults" on this page, so changes will be permanent.
- Some suggested, non-default values are summarized in the help forms to the left of the item in question.
Consumables/Materials Costs and Conversions
| Item | ItemUnitPrice | ItemPricingUnits | ItemPricingSource | ConvToSustUnit | NewUnit | ConvToSustUnitSource | CO2_Conv | CO2_Units | CO2_Source | EnergyConv | EnergyUnits | EnergySource | Nox | Sox | PM10
top row
EnergySources
| Gasoline | 3.5 | Gallon | $2;http://tonto.eia.doe.gov/dnav/pet/pet_pri_gnd_dcus_nus_w.htm (April 09) |  |  |  | 20.17 | lb-CO2/Gallon | nrel.gov | #VALUE! | MJ/Gallon | nrel.gov, converted to MJ/gal | 0.022918 | 0.00024305 | 0.001961 | lb/gal
| Diesel | 4 | Gallon | $2;http://tonto.eia.doe.gov/dnav/pet/pet_pri_gnd_dcus_nus_w.htm (April 09) |  |  |  | 25.8 | lb-CO2/Gallon | nrel.gov | #VALUE! | MJ/Gallon | nrel.gov, converted to MJ/gal. Emissions: http://epa.gov/smartway/documents/partnership/trucks/techdoc.pdf (p46: A-4). Assume 6 mpg for trucks. CHANGED 10-31-12 | 0.20225 | 0.00024078 | 0.012844 | lb/gal
| Electricity | 0.1 | kWh | $0.10 Electricity Cost from EPA 2005, Cost-effective Design of Pump and Treat Systems (http://www.frtr.gov//pdf/optimization/gw_mon_cost-effective_design_030805.pdf) |  |  |  | 1.34 | lb-CO2/kWh | Energy Information Administration, 2002, Updated State-level Greenhouse Gas Emission Coefficients for Electricity Generation 1998-2000 http://tonto.eia.doe.gov/ftproot/environment/e-supdoc-u.pdf (US Average CO2) | #VALUE! | MJ/kWh | Electricity generation is 32% efficient (see MV spreadsheet). So, for every 1 kWh used, 3.125 kWh total were expended. Conversion 1 kWh = 3.6 MJ. | 0.0080688 | 0.01519 | 0.0028439 | lb/kWh
| Natural gas | 3.5 | mcf | $2;http://tonto.eia.doe.gov/dnav/ng/ng_pri_sum_dcu_nus_m.htm. Website accessed April 09. |  |  |  | 122 | lb-CO2/mcf | nrel.gov/lci (Natural Gas Combustion in Industrial Equipment) | 1000 | MJ/mcf |  | 0.18959 | 0.00063933 | 0.0030864 | lb/mcf
Raw Materials
| Default Steel Pipe |  |  |  | 10.79 | lb/ft | Groundwater and Wells, App 13B-6 | 2.948 | lb-CO2/lb | Assumes the only CO2 is from energy consumption | 2.2 | kWh/lb | upper end of range from Energy Information Administration (metal casting) | 0.002227 | 0.003153 | 5.843e-05 | lb/lb
Ref only | Steel Sch 40 (2-inch) |  |  |  | 3.65 | lb/ft | Groundwater and Wells, App 13B-6 | 2.948 | lb-CO2/lb | Assumes the only CO2 is from energy consumption | 2.2 | kWh/lb | upper end of range from Energy Information Administration (metal casting) | 0.002227 | 0.003153 | 5.843e-05 | lb/lb
Ref only | Steel Sch 40 (4-inch) |  |  |  | 10.79 | lb/ft | Groundwater and Wells, App 13B-6 | 2.948 | lb-CO2/lb | Assumes the only CO2 is from energy consumption | 2.2 | kWh/lb | upper end of range from Energy Information Administration (metal casting) | 0.002227 | 0.003153 | 5.843e-05 | lb/lb
| Default PVC Pipe |  |  |  | 2.03 | lb/ft | Groundwater and Wells, App 13D | 1.824 | lb-CO2/lb | NREL CO2 outputs to nature from PVC cradle to resin | 8.5 | kWh/lb | University of Bath "Inventory of Carbon & Energy (ICE) V2.0", 2011 replaces NREL value (5.4) on 10-23-12 | 0.00318 | 0.0105 | 0.00018 | lb/lb
Ref only | PVC Sch 40 (2-inch) |  |  |  | 0.69 | lb/ft | Groundwater and Wells, App 13D | 1.824 | lb-CO2/lb | NREL CO2 outputs to nature from PVC cradle to resin | 8.5 | kWh/lb | University of Bath "Inventory of Carbon & Energy (ICE) V2.0", 2011 replaces NREL value (5.4) on 10-23-12 | 0.00318 | 0.0105 | 0.00018 | lb/lb
Ref only | PVC Sch 40 (4-inch) |  |  |  | 2.03 | lb/ft | Groundwater and Wells, App 13D | 1.824 | lb-CO2/lb | NREL CO2 outputs to nature from PVC cradle to resin | 8.5 | kWh/lb | University of Bath "Inventory of Carbon & Energy (ICE) V2.0", 2011 replaces NREL value (5.4) on 10-23-12 | 0.00318 | 0.0105 | 0.00018 | lb/lb
| Default Activated Carbon | [6 empty] | 4.5 | lb-CO2/lb | CHANGED 10-31-12. Source: ARARs Analysis for the West-Cap Area of the Tucson International Airport Superfund Site | 3.165 | kWh/lb | CHANGED 10-31-12. Source: ARARs Analysis for the West-Cap Area of the Tucson International Airport Superfund Site | 0.12 | 0.074 | 0 | lb/lb
| Substrate |  |  |  | 7.89 | lb/gal | Emulsified Soybean Oil | 0.82 | lb-CO2/lb | CH2M Hill/ Design Team | 4.3 | kWh/lb | CH2M Hill/ Design Team | 0.0019 | 0.001 | 0.00087 | lb/lb
| Oxygen Additive | [5 empty] | Hydrogen peroxide | 1.2 | lb-CO2/lb | “The Ecoprofile of Hydrogen Peroxide: A report for the Peroxygen Sector Group of CEFIC” (The European Chemical Industry Council), December 1996. | 2.9 | kWh/lb | “The Ecoprofile of Hydrogen Peroxide: A report for the Peroxygen Sector Group of CEFIC” (The European Chemical Industry Council), December 1996. | 0.0087 | 0.0066 | 0.0025 | lb/lb
| Oxidant | [5 empty] | Hydrogen peroxide | 1.2 | lb-CO2/lb | “The Ecoprofile of Hydrogen Peroxide: A report for the Peroxygen Sector Group of CEFIC” (The European Chemical Industry Council), December 1996. | 2.9 | kWh/lb | “The Ecoprofile of Hydrogen Peroxide: A report for the Peroxygen Sector Group of CEFIC” (The European Chemical Industry Council), December 1996. | 0.0087 | 0.0066 | 0.0025 | lb/lb
| ZVI (Iron) | [6 empty] | 1.21 | lb-CO2/lb | Design Team | 0 | kWh/lb |  | 0 | 0 | 0 | lb/lb
| Mulch | [6 empty] | 0 | lb-CO2/lb |  | 0 | kWh/lb |  | 0 | 0 | 0
bottom row
Soil Type used for both soil and groundwater inputs
| SoilType | SoilBulkDensity (lb/ft3) | Reference | GW_AqPorosity.tbl (average from Help) | GW_AqHydCond.tbl | Reference | SVEDuration (years) | SVE_ROI | ROI_Units | ROI Source | SoilFluffFactor | Reference |  | NumWellsPerAcre
top row
| Sandy gravel | 102 | Sand with gravel, dry http://www.simetric.co.uk/si_materials.htm | 0.35 | 0.1 | cm/s | 0.5 | 17.5 | ft |  | 1.15 | RACER |  | 0.2 | RACER
| Sand (well graded) | 100 | Median sample density for excavated earth is 100 lbs / ft3. (SI Metrics, 2007, http://www.simetric.co.uk/si_materials.htm) | 0.25 | 0.01 | cm/s; Connor et al, 1997 (Table 2; SW) | 1 | 17.5 | ft | Technology Summary for "Sand Silt/Sand Clay" on www.frtr.gov | 1.15 | RACER |  | 1 | RACER
| Sand (poorly graded) | 100 | Median sample density for excavated earth is 100 lbs / ft3. (SI Metrics, 2007, http://www.simetric.co.uk/si_materials.htm) | 0.35 | 0.01 | cm/s; Connor et al, 1997 (Table 2; SP) | 1 | 17.5 | ft | Technology Summary for "Sand Silt/Sand Clay" on www.frtr.gov | 1.15 | RACER |  | 1 | RACER
| Silt | 95 |  | 0.4 | 0.0001 | cm/s; Connor et al, 1997, Soil Attenuation Model.. (Table 2; ML) | 2 | 11 | ft | Technology Summary on www.frtr.gov for "Silt/Silty-Clay Mixture" | 1.3 | RACER |  | 5 | RACER
| Clay | 90 | Average densities of clays from http://www.simetric.co.uk/si_materials.htm (9/6/08) | 0.45 | 1e-07 | cm/s; Connor et al, 1997, Soil Attenuation Model.. (Table 2; CLAY, Silty) |  |  |  |  | 1.3 | RACER |  | 25 | RACER
bottom row
Contaminants | [9 empty] | Used for natural gas requirement of SVE therm ox | [5 empty] | Freundlich parameters, for PT activated carbon calculation
| Constituent Class | HenrysLawConstant (atm/mol) (Quo,1999, Table II.3.C) |  | VaporPressure (mm Hg) | log Kow (Quo, 1999) | MW g/mole(Quo, 1999) | Adsorption Isotherm a | Adsorption Isotherm m | RepresentativeCompound | co_Tc | co_mw_c | co_mw_h | co_mw_o | co_mw_s | co_Cp (Btu/lb- degreeF) | co_K | co_1overN
top row
| CVOCs | 9.1 |  | 60 | 2.38 | 131.4 |  |  | TCE | 2000 | 18 | 0.001 | 0 | 0 | 0.269 | 28 | 0.62
| Total BTEX | 5.55 |  | 95.2 | 2.13 | 78.1 |  |  | Benzene | 1800 | 92 | 8 | 0 | 0 | 0.266 | 1 | 1.6
bottom row
Biome/Setting used for soil ecosystem service calculations
| Biome | BiomeCostConv ($/ac) |  | Reference
top row
| Industrial | 0.01 |  | Assumed value is very small. NOTE: Zero gives errors.
| Urban | #VALUE! |  | Adjusted Costanza, 1997 value (10% of Terrestrial value converted to acres * 1.45 (conversion from 1994 to 2008 dollars) * 20 (NPV from 3% discount rate, over 30 years)
| Cropland | #VALUE! |  | Adjusted Costanza, 1997 value (value converted to acres * 1.45 (conversion from 1994 to 2008 dollars) * 20 (NPV from 3% discount rate, over 30 years)
| Grassland | #VALUE! |  | Adjusted Costanza, 1997 value (value converted to acres * 1.45 (conversion from 1994 to 2008 dollars) * 20 (NPV from 3% discount rate, over 30 years)
| Forest (Temperate/Boreal) | #VALUE! |  | Adjusted Costanza, 1997 value (value converted to acres * 1.45 (conversion from 1994 to 2008 dollars) * 20 (NPV from 3% discount rate, over 30 years)
| Swamp/Wetland | #VALUE! |  | Adjusted Costanza, 1997 value (value converted to acres * 1.45 (conversion from 1994 to 2008 dollars) * 20 (NPV from 3% discount rate, over 30 years)
bottom row
Biome/Setting used for gw ecosystem service calculations
| GWBiome | GWBiomeCostConv ($/ac) |  | Reference
top row
| Wetlands | #VALUE! |  | Adjusted Costanza, 1997 value (value converted to acres * 1.45 (conversion from 1994 to 2008 dollars) * 20 (NPV from 3% discount rate, over 30 years)
| Lake/River | #VALUE! |  | Adjusted Costanza, 1997 value (value converted to acres * 1.45 (conversion from 1994 to 2008 dollars) * 20 (NPV from 3% discount rate, over 30 years)
| Stream | #VALUE! |  | Adjusted Costanza, 1997 value (half of Lake/River value converted to acres * 1.45 (conversion from 1994 to 2008 dollars) * 20 (NPV from 3% discount rate, over 30 years)
bottom row
NON-ROAD DIESEL EMISSIONS FACTORS
NOX Emissions Factors for Non-Road Equipment (g/bhp-hr)
Constants | [10 empty] | (engine hp) | Tier 1 | Tier 2 | Tier 3 | Tier 4I | Tier 4
| Number of significant figures for calculations in tool |  |  | 2 | [6 empty] | 0-24 | 6.9 | 4.9 | - | 4.9 | 3 | <-- ARB does not regulate emissions for <25 hp engines. Assume emissions profile is same as 25-49 hp range.
| Number of injuries/illnesses per hour worked |  |  | 2.74e-09 | Injuries / hr | [5 empty] | 25-49 | 6.9 | 4.9 | - | 4.9 | 3
| Lost hours / injury |  |  | 48 | Lost hrs / injury | [5 empty] | 50-74 | 6.9 | 4.9 | - | 3 | 3
| Number of injuries per vehicle mile driven |  |  | 9.1e-07 | Injuries / vehicle mile driven | [5 empty] | 75-99 | 6.9 | 4.9 | 3 | 2.5 | 0.3
| Labor Rate for Conversion of Lost Hours to Cost |  |  | 80 | $ / hr | [5 empty] | 100-174 | 6.9 | 4.3 | 2.6 | 2.5 | 0.3
[11 empty] | 175-299 | 6.9 | 4.3 | 2.6 | 1.5 | 0.3
Scenarios | [10 empty] | 300-599 | 6.9 | 4.2 | 2.6 | 1.5 | 0.3
| Capitalization Rate |  |  | 0.03 | [6 empty] | 600-750 | 6.9 | 4.2 | 2.6 | 1.5 | 0.3
| Chicago Climate Exchange Cost per ton CO2 (business as usual) |  |  | 2 | $/ton CO2 | Note: CCE raw data is reported in metric tons CO2 |  |  |  |  | 750+ | 6.9 | 4.2 | - | 2.6 | 2.6
| Bank of America cost per ton CO2 |  |  | 40 | $/ton CO2 | [5 empty] | PM10 Emissions Factors for Non-Road Equipment (g/bhp-hr)
| Carbon Constrained World percent change per year |  |  | 0.15 | [6 empty] | (engine hp) | Tier 1 | Tier 2 | Tier 3 | Tier 4I | Tier 4
[11 empty] | 0-24 | 0.6 | 0.45 | - | 0.22 | 0.02 | <-- ARB does not regulate emissions for <25 hp engines. Assume emissions profile is same as 25-49 hp range.
| Energy Scenario 2 |  |  | 0.05 | percent annual cost increase after Year 1 | [5 empty] | 25-49 | 0.6 | 0.45 | - | 0.22 | 0.02
| Energy Scenario 3 |  |  | 0.1 | percent annual cost increase after Year 1 | [5 empty] | 50-74 | 1.09 | 0.3 | - | 0.22 | 0.02
[11 empty] | 75-99 | 1.09 | 0.3 | 0.03 | 0.015 | 0.015
[11 empty] | 100-174 | 0.6 | 0.22 | 0.22 | 0.015 | 0.015
[11 empty] | 175-299 | 0.4 | 0.15 | 0.15 | 0.015 | 0.015
[11 empty] | 300-599 | 0.4 | 0.15 | 0.15 | 0.015 | 0.015
[11 empty] | 600-750 | 0.4 | 0.15 | 0.15 | 0.015 | 0.015
[11 empty] | 750+ | 0.4 | 0.15 | - | 0.07 | 0.03
Reference: California Air Resource Board, Emissions Factors for Off-Road Diesel, May 2011. arb.ca.gov Accessed Nov 2012.
Add Notes
Add Production Emissions

## Architecture (hidden)
GSI Job No. G-3261 |  |  |  | * | [14 empty] | * | * | * | * |  | * |  |  |  | * | * |  | *
Issued: 30 July 2008
Page 1 of 7
ATTACHMENT 1:
SUSTAINABILITY TOOL DETAILED ARCHITECTURE
Earth Tech, AFCEC
CALCULATIONS ARE DONE ON THIS SHEET ONLY FOR "INPUTS" AND "OUTPUTS". DESIGN CALCULATIONS ARE IN THE TIER 2 SECTION OF TECHNOLOGY TABS.
General Architecture Information
Note: This architecture document reflects the current calculations and factors used at the time of issue. The Design Team expects that some of these calculation methods and factors will undergo revision as the tool is further developed.
(1) The user enters information in the Site Input section, and the tool calculates values in the Design and Materials & Consumables sections. The output screen displays the Sustainability Metrics for each of the remediation technologies.
(2) To calculate these Sustainability Metrics, the tool estimates the amount of materials in each major component of the remediation system.
(3) Help information will be available to the user in the Site Input section. These Help boxes will display general guidelines and appropriate ranges for inputs.
(4) Default values are used in Design and Materials & Consumables calculations; however, the user can override these defaults if desired.
(5) All default values and factors will be summarized in reference tables in order for ease in making global changes and for ease in tool maintenance.
(6) Tier 1 Input is designated by white cells. The tool's calculations will appear in the gray cells.
(7) Tier 2 allows the user to change all cell values, and assemblies of system components will be included.
= Enter data here.
= Default value. User can override.
|  |  | Value Description | VariableName | Value | Units |  | Explanation | [6 empty] | = Cannot change on this worksheet.
SITE INPUT
|  | Affected Soil | Area of Affected Soil | SO_Area.inp | 0 | ft2
|  |  | Depth to Top of Affected Soil | SO_AffTop.inp | 0 | ft
|  |  | Depth to Bottom of Affected Soil | SO_AffBot.inp | 0 | ft
|  |  | Soil Type | SO_Type.inp | 0 | - |  | Pull down: Major soil types from USCS; The user selects the predominant Unified Soil Classification System (USCS) soil type,
and default soil properties for that particular soil type are inserted. (from User Guide for RBCA Tool Kit for Chemical Releases, 2007 and ____ (source of chicklet)
|  |  | Depth to Water | SO_DepthToGW.inp | 0 | ft |  | If Depth to Water is less than 3 ft, SVE option becomes unavailable.
|  |  | Contaminant Class | SO_ContClass.inp | 0 | - |  | Pull down: CVOCs, Total BTEX
|  |  | Maximum Conc. for Contaminant Class | SO_ConcMax.inp | 0 | mg/kg
|  |  | Typical Conc. for Total COCs | SO_ConcTyp.inp | 0 | mg/kg |  | Used to calculate total mass in soil
|  |  | Soil Bulk Density | SO_Density | #N/A | lb/ft3 |  | The contaminant mass will be calculated from the typical concentration of contaminants in soils and the
|  |  | Contaminant mass for total COCs | SO_ContMass (moved to input tab) | - | lbs |  | soil type. Both variables are input by the user. To complete the calculation, the soil bulk density for each
|  |  |  | - |  |  |  | soil type will be used; this value will be estimated based on literature values.
|  |  |  | Watch Cell G45 (change from formula to value when soil inputs are cleared/new example added). |  |  |  | The above formula is Concentration (ppm) * Area (ft2) * Thickness of Affected Zone (ft) * Soil bulk density (lb/ft3)
|  |  | Calculate Natural Resource Service? | SO_NRVCalc.inp | 1 |  |  | Pull down: Yes (TRUE); No (FALSE). The following inputs are needed if the answer is Yes (if no, any inputs in this section are zero'ed out):
|  |  | Land Value (in current condition) | SO_LandValue.inp | 0 | $/acre |  | Help: Because of high land value variability, user is guided with the following information: High value: $100,000/acre; Medium: $10,000/acre; Low: $1,000/acre.
|  |  | Increase in economic value due to project | SO_NRVLand.inp | 0 | - |  | Pull down: High, Medium, Low. This value is used to calculate the economic component of the Land natural resource service metric.
|  |  | Benefit to ecological service value due to project | SO_EcosChange.inp | 0 | - |  | Pull down: High, Medium, Low. This value is used to calculate the ecosystem component of the land natural resource service metric.
|  |  | Current ecosystem setting | SO_EcosCurrent.inp | 0 | - |  | Pull down with list of biome/setting choices.
|  |  | Future ecosystem setting | SO_EcosFuture.inp | 0 | - |  | Pull down with list of biome/setting choices.
[8 empty] | Zone 1 | Zone 2 | Zone 3 |  |  |  | Zone 4 |  |  |  |  | Zone 1 - 4 Variables named as shown at left, with GW_ prefix
|  | Groundwater | Depth to Water | GW_DepthToWater.inp | 10 | ft |  | W_Plume_Z1 | W_Plume_Z2 | W_Plume_Z3 |  |  |  | W_Plume_Z4 | ft | Assume decreasing concentrations with successive Zones |  |  | 0 | 0 | 0 | 0
|  |  | Depth to Top of Formation (DTF) | GW_DepthToTopFrm.inp | 0 | ft |  | L_Plume_Z1 | L_Plume_Z2 | L_Plume_Z3 |  |  |  | L_Plume_Z4 | ft |  |  |  | 0 | 0 | 0 | 0
|  |  | Thickness of Water-Bearing Unit | GW_AqThk.inp | 0 | ft |  | A_Plume_Z1 | A_Plume_Z2 | A_Plume_Z3 |  |  |  | A_Plume_Z4 | ft2 | Areas = areas of each zone only (donuts) |  |  | 0 | 0 | 0 | 0
|  |  | Hydraulic Conductivity (default from Aq. Media*) | GW_AqHydCond (declared here) | 0.01 | cm/s
|  |  | Hydraulic Gradient | GW_AqHydGrad.inp | 0 | - | Low | Z1_Conc_Low | Z2_Conc_Low | Z3_Conc_Low |  |  |  | Z4_Conc_Low | mg/L | Enter total VOC |  |  | 0 | 0 | 0 | 0
[7 empty] | High | Z1_Conc_High | =Z1_ConcLow | =Z2_Conc_Low |  |  |  | =Z3_Conc_Low | mg/L |  |  |  | 0
|  |  | Contaminant Class | GW_ContClass.inp | 0 |  |  | Z1_Conc | Z2_Conc | Z3_Conc |  |  |  | Z4_Conc | mg/L | Geometric mean of "Low" and "High" concentrations for all zones |  |  | 0 | 0 | 0 | 0
|  |  | Number of Monitoring Wells | GW_NumMW.inp | 0 | # | [12 empty] | GW_NumMW.inp not used as of 10/08. KEEP AS PLACEHOLDER
|  |  | *Aquifer Media | GW_AqMedia.inp | Sand (well graded) |  |  | Pull down based on major USCS soil types
The user selects the predominant Unified Soil Classification System (USCS) soil type, and default soil properties for that particular soil type are
inserted. (User Guide for RBCA Tool Kit for Chemical Releases, 2007)
|  |  | Porosity | GW_AqPorosity | 0.25 | - |  | The porosity is automatically inserted after the user specifies the aquifer media. However, the user can override this value if a more site-specific | [10 empty] | GW_AqPorosity formula & var definition moved to InputGW page 10/21/08
value is available.
|  |  | Calculate Natural Resource Service? | GW_NRVCalc.inp | 1 |  |  | Pull down: Yes (TRUE); No (FALSE). The following inputs are needed if the answer is Yes: | [10 empty] | Updated for EPA gw classification
|  |  | What is Total Dissolved Solids (TDS) | GW_TDS.inp | 0 | mg/L |  | Pull down: Yes; No. Used for aquifer classification and Lost Resource Service calculations (see Appendix 1.A).
concentration of groundwater?
|  |  | Public water well/drinking water source for >2,500 people w/i 2 mi radius? | GW_PublicWaterWell.inp | 0 | - |  | Pull down: Yes; No. Used for aquifer classification and Lost Resource Service calculations (see flowchart at bottom of architecture document).
|  |  | Private water well/designated WQP watershed w/i 2 mi radius? | GW_PrivateWaterWell.inp | 0 | - |  | Pull down: Yes; No. Used for aquifer classification and Lost Resource Service calculations (see flowchart at bottom of architecture document).
|  |  | Does groundwater discharge to surface water? | GW_SWDischg.inp | 0 |  |  | Pull down: Yes; No. Used to adjust groundwater valuation (higher impact/value if Yes).
|  |  | If Yes, type of receiving body? | GW_SWBody.inp | 0 |  |  | Pull down: Wetlands; Lake/River; Stream. Basic types are based on Costanza, 1997.
|  |  | if Yes, degree of impact? | GW_SW_hml.inp | 0 |  |  | Pull down: High; Medium, Low.
|  |  | if Yes, Area impacted by discharge? | GW_SWImpactArea.inp | 0 | acres |  | Acreage of impacted receiving body.
Issued: 30 July 2008 | [14 empty] | = Enter data here.
Page 2 of 7 | [14 empty] | = Default value. Tier 2 User can override by changing the value on this worksheet.
= Cannot change on this worksheet. gO to Technology Design worksheet to edit.
CALCULATIONS ARE DONE ON THIS SHEET ONLY FOR "INPUTS" AND "OUTPUTS". DESIGN CALCULATIONS ARE IN THE TIER 2 SECTION OF TECHNOLOGY TABS, BUT ARE DESCRIBED IN DETAIL HERE.
| DESIGN FOR MANAGING SOIL | [21 empty] | MATERIALS & CONSUMABLES FOR MANAGING SOIL
Excavation
|  |  | Airline miles flown by project team (total miles for all travelers) |  |  | miles over proj lifetime |  | Total miles flown by all members of project team
|  |  | Average distance traveled by site workers |  |  | miles |  | One-way mileage | [14 empty] | Excavator fuel consumption rate |  |  | gal/hr | Total hours to (excavate + place fill), multiplied by (3 gal / hr) (median excavating
|  |  | Number of trips by site workers during |  |  | # |  | Number of one-way trips | [14 empty] | Dump truck fuel use rate |  |  | mpg | fuel consumption rate for mid-sized Caterpillar Wheel excavator), plus (total miles
|  |  | construction | [23 empty] | driven for disposal plus total miles driven for fill) multiplied by (8 miles / gal for
|  |  | Number of trips by site workers after |  |  | # |  | Number of one-way trips | [14 empty] | Total Fuel (diesel) |  |  | gals | mid-sized dump truck) (G.E.O Carbon Calculator).
construction
[23 empty] | Jet fuel |  |  | gal | Gallons of jet fuel = .037 gal fuel / 3800 miles * 200 lbs * Air Miles input by user. Derivation can be found in the Pump and Treat section.
|  |  | Distance to Disposal |  |  | miles |  | One-way mileage | [18 empty] | Because the CO2 conversion for jet fuel is similar to gasoline, include this amount with the "gasoline" totals.
|  |  | Type of Disposal |  |  | - |  | Pull down options: Hazardous; Non-hazardous. Used in calculating cost.
|  |  | Volume of affected soil |  |  | ft3 |  | Multiply area of affected soil by (bottom of affected soil minus top of affected soil). | [14 empty] | Vehicle mileage |  |  | mpg | Gasoline is calculated for based on travel: [(construction + post construction trips)
[23 empty] | Total Fuel (gasoline + jet fuel) |  |  | gals | x (distance from office to site x 2)] miles, divided by 10 mpg.
|  |  | Default soil density |  |  | lbs/ft3 |  | Multiply volume of affected soil (calculated above) by soil density based on soil type by (1 ton / 2000 lbs),
|  |  | Excavation rate |  |  | tons/hr |  | then divide by rate of excavation (in tons / hr).
The rate of excavation is assumed to be 48 metric tons per hour (multiplied by 1.1 to get (short) tons per hour). (Performance data from FRTR website
|  |  | Total hours to excavate |  |  | person-hrs |  | http://www.frtr.gov/matrix2/section4/4-29.html gives 18,200 metric tons excavated in 2 months as
a typical value. Assuming workers excavate 9 hours per day for 21 days per month, the rate
of excavation is 48 metric tons excavated per hour.)
|  |  | Fluff factor |  |  |  |  | Multiply volume of affected soil (calculated above) by 1.30 to account for 30% fluff factor (Team experience and
|  |  | Dump truck volume |  |  | yd3 |  | University of Durham Engineering at http://www.dur.ac.uk/~des0www4/cal/roads/earthwk/earthwk.html, and
|  |  | Number of loads for disposal |  |  | # |  | divide by 12 yards3 (median volume of dump truck from Means, 2005). Multiply by (1 yard3 / 27 ft3) to get
number of dump truck loads required.
|  |  | Total miles driven for disposal |  |  | miles |  | Multiply the number of loads for disposal (calculated above) two times the distance to disposal (user input).
|  |  | Fluff factor |  |  |  |  | Multiply volume of affected soil (calculated above) by 1.30 to account for 30% fluff factor (Team experience and
|  |  | Dump truck volume |  |  |  |  | University of Durham Engineering at http://www.dur.ac.uk/~des0www4/cal/roads/earthwk/earthwk.html, and
|  |  | Number of loads of fill dirt |  |  | # |  | divide by 12 yards3 (median volume of dump truck from Means, 2005). Multiply by (1 yard3 / 27 ft3) to calculate
number of dump truck loads needed.
|  |  | Fill spread rate |  |  | yd3/hr |  | Multiply area (user input) by (1 yd2 / 9 ft2) by (1 hr / 448.5 yd2) (rate to spread unclassified fill, Means,
|  |  | Water compaction rate |  |  | yd3/hr |  | 2005) to calculate hours to spread fill. Multiply number of loads of fill dirt (calculated above) by 12 yards3
|  |  | Spread/compaction rate |  |  | yd3/hr |  | (median volume of dump truck from Means, 2005) to equal total volume of fill dirt. Multiply total volume of
fill dirt by (1 hr / 174.3 yd3) (rate of water compaction, Means, 2005) to get hours for water compaction.
Multiply total volume of fill dirt by (1 hr / 654 yd3) (rate to spread/compact with sheepsfoot roller, 8" lift,
Means, 2005) to get hours for compaction with Sheepsfoot roller.
|  |  | Total hours for fill dirt placement |  |  | hrs |  | Sum these three values of hours to calculate total hours for fill dirt placement.
|  |  | Distance from site to fill source (one way) |  |  | miles |  | Multiply number of loads of fill dirt by 2 (10 miles / load). It is assumed that the distance from site to fill
|  |  | Total miles driven for fill |  |  | miles |  | material is 10 miles; each round-trip requires two one-way 10-mile trips.
|  |  | Safety / Accident risk |  |  | lost hours |  | Safety / Accident risk is calculated by adding the number of injuries due to time worked to the number of injuries
due to mileage traveled, then multiplying the total by 48 lost hrs / injury.
Includes extra, project-specific lost hours, if input directly by user.
The number of injuries from hours worked is calculated by summing the hours worked for Mobilization /
De-mobilization, Construction, Operations & Maintenance, and Monitoring and by multiplying this value by
(2.7 x 10-9 injuries and/or illnesses / 1 hr).
(5.3 recordable cases for "Heavy and civil engineering construction" / 966.3 employees) x
(100 employees / 200,000 hrs worked/yr) = 2.74 x 10-9 injuries and/or illnesses / hr / yr (derived from Bureau
of Labor Statistics, 2007)
The number of hours worked for Mobilization/De-mobilization is calculated as 5% of the total hours to
excavate (calculated above).
The number of hours worked for Construction is calculated above (total hours to excavate + total hours for
fill dirt placement).
The number of hours worked for Operations & Maintenance and Monitoring is based on the number of post-
construction trips x [10 person-hours / trip + Travel-hours / trip],
where Travel-hours / trip = (Distance to site x 2) miles divided by 40 miles per hour.
The number of injuries from vehicle mileage is calculated by summing the total miles driven to excavate and
the total miles driven for fill, then by adding [(distance from office to site x 2) x construction trips] +
[(distance from office to site x 2) x post-construction trips], and then
multiplying this value by (91 injuries / 100,000,000 vehicle miles traveled) (NHTSA, 2005).
Issued: 30 July 2008 | [14 empty] | = Enter data here.
Page 3 of 7 | [14 empty] | = Default value. Tier 2 User can override by changing the value on this worksheet.
= Cannot change on this worksheet.
CALCULATIONS ARE DONE ON THIS SHEET ONLY FOR "INPUTS" AND "OUTPUTS". DESIGN CALCULATIONS ARE NOW DOWN ON TECHNOLOGY TABS.
Soil Vapor Extraction
|  |  | Airline miles flown by project team (total miles for all travelers) | SV_AirMiles.inp |  | miles over proj lifetime
|  |  | Average distance traveled by site workers | SV_DistToSite.inp |  | miles |  | One-way mileage | [14 empty] | Length of PVC for wells | n/a (cell ref used) |  | ft | The amount of PVC pipe will be estimated from the number of wells times the
|  |  | Number of trips by site workers during | SV_TripsConstr.inp |  | # |  | Number of one-way trips | [14 empty] | Length of PVC for manifold | n/a (upd on Design) |  | ft | depth of soil contamination plus the length of manifold pipe. The total will be
|  |  | construction | [19 empty] | Conversion factor | n/a (cell ref used) |  | lbs / ft | multiplied by a conversion factor to yield the amount of PVC in pounds.
|  |  | Number of trips by site workers after | SV_TripsPostConstr.inp |  | # |  | Number of one-way trips | [14 empty] | PVC | SV_AmtPVC |  | lbs | The default conversion factor is for 4" Sch 40 PVC (Driscoll, 1986, App 13D).
construction
[23 empty] | Ratio of activated carbon to contaminant | SV_GACRatio |  | lbs GAC/lb Cont | If activated carbon is the selected vapor treatment method, the tool will calculate the amount of carbon
|  |  | Duration | SV_Duration |  | years |  | According to the SVE technology summary in FRTR, the typical duration of an SVE system is 2 years. | [14 empty] | Activated carbon | SV_AmtGAC |  | lbs | needed. The default assumption is 10 pounds of activated carbon for each pound of contaminant (based on
[8 empty] | The duration, however, will vary in part on soil type. Therefore, the tool will use 2 years for silts, the soil | [18 empty] | Nyer 1993 ROT, p. 127).
type which typically requires longer time periods for clean up. The tool will default to 1 year for sands
[8 empty] | and half a year for coarse sand and gravel (based on professional experience). | [14 empty] | Pump power requirements | SV_Power |  | hp | The amount of electricity used will be based on operation of a 5 hp regenerative
|  |  | Radius of influence | SV_ROI |  | ft |  | To calculate the number of wells, the area of affected soil (user input) will be divided by pi x (ROI)2, | [14 empty] | Operating time | SV_OpTime |  | hrs/yr | blower 24 hours a day, 365 days per year (* .95), for the duration of the SVE program.
|  |  | ROI overlap | SV_ROIOverlap |  | - |  | where ROI = Radius of Influence. The tool will select ROI values based on the soil type (user input). The | [14 empty] | Electricity | SV_AmtElectricity |  | kWh | The duration (years) is estimated based on soil type, but can be modified by the user.
ROI values for different soil types are derived from well spacing data in the SVE technology summary from the
|  |  | Number of wells | SV_NumWells |  | # |  | Federal Remediation Technology Roundtable (FRTR). The derivation includes multiplying by 90% to account
[8 empty] | for needed ROI overlap. These derived values are ROI = (35 ft/ 2) x 90% = 15.75 ft for gravels and sands; | [14 empty] | Fuel for Trenching | SV_FuelTrench |  | gals | The diesel fuel used during the SVE program will be calculated based | fuel use rates pulled out in reworked formulas on Design screen
[8 empty] | ROI = (22 ft/ 2) x 90% = 9.9 ft for silts and clays. | [14 empty] | Fuel for Drilling | SV_FuelDrill |  | gals | on calculations used in the P&T section for Trenching Fuel, and
[8 empty] | The calculated value is rounded up to the nearest whole number. | [14 empty] | Total Fuel (diesel) | SV_AmtFuelDiesel |  | gal | Drilling Fuel.
|  |  | Length of manifold | SV_LManifold |  | ft |  | To estimate the length of manifold piping needed, the tool will use the well spacing, 2 x ROI, times the
number of wells calculated in the previous step.
[23 empty] | Jet fuel | SV_AmtFuelJet |  | gal | Gallons of jet fuel = .037 gal fuel / 3800 miles * 200 lbs * Air Miles input by user. Derivation can be found in the Pump and Treat section.
Because the CO2 conversion for jet fuel is similar to gasoline, include this amount with the "gasoline" totals.
[23 empty] | Vehicle mileage | n/a (cell ref used) |  | mpg | Gasoline use is calculated by [(constr + post constr trips)*(distance from office to
site x 2)] miles, divided by vehicle mileage (assumed to be 15 mpg)
[23 empty] | Total Fuel (gasoline) | SV_AmtFuelGas |  | gal
[23 empty] | Trips for activated carbon disposal/regen | SV_TripsOth |  | # (lifetime) | If activated carbon is the vapor treatment method, add to the diesel total
[23 empty] | Miles to disposal/regen site | n/a (cell ref used) |  | mi (roundtrip) | To estimate the fuel usage, add in #trips x 400 miles / 5 mpg to the diesel usage total (rounded up to nearest hundred).
[23 empty] | Vehicle mileage (activated carbon transport) | n/a (cell ref used) |  | mpg
|  |  | Vapor treatment method | SV_VaporTreat |  | - |  | The default vapor treatment method will be chosen based on the maximum concentration of the key
contaminant input by the user. If the maximum concentration is less than 100 mg/kg, the tool will choose
[8 empty] | activated carbon. Otherwise, the tool will choose a thermal oxidizer. As with other default values, the | [14 empty] | Natural gas | SV_AmtNatGas |  | mcf | If thermal oxidizer is chosen by the user, see Appendix 1.B calculations.
[8 empty] | user will be able to change the selection if desired. | [18 empty] | If activated carbon is chosen, the amount of natural gas used in regeneration
[27 empty] | will be calculated using the equations in the P&T section. (See next section) | Appendix / calcs moved to design tab
|  |  | Safety / Accident risk | SV_SafetyAccidRisk |  | lost hours |  | Safety / Accident risk is calculated by adding the number of injuries due to time worked to the number of injuries
due to mileage traveled, then multiplying the total by 48 lost hrs / injury.
Includes extra, project-specific lost hours, if input directly by user.
The number of injuries from hours worked is calculated by summing the hours worked for Mobilization /
De-mobilization, Construction, Operations & Maintenance, and Monitoring and by multiplying this value by
(2.7 x 10-9 injuries and/or illnesses / 1 hr).
(5.3 recordable cases for "Heavy and civil engineering construction" / 966.3 employees) x
(100 employees / 200,000 hrs worked/yr) = 2.74 x 10-9 injuries and/or illnesses / hr / yr
(derived from Bureau of Labor Statistics, 2007)
The number of hours worked for Mobilization/De-mobilization is assumed to be zero.
The number of hours worked for Construction is calculated as 50% ($700 / yd3) x (1 yd3 / 27 ft3) x
(volume of affected soil in ft3) / (Labor rate $80 / hr).
($700 / yd3 is the geometric mean cost from the Federal Roundtable)
The number of hours worked for Operations & Maintenance and Monitoring is based on the number of post-
construction trips x [10 person-hours / trip + Travel-hours / trip],
where Travel-hours / trip = (Distance to site x 2) miles divided by 40 miles per hour.
If Activated Carbon is the treatment method, the trip-time for spent carbon transport for regeneration is also
included. Trip-time for Activated Carbon = #trips x 400 miles / 40 miles per hour,
where #trips is calculated to the right (SV_TripsOth)
The number of injuries from vehicle mileage is calculated by adding [(distance from office to site x 2) x
construction trips] + [(distance from office to site x 2) x post-construction trips] + [(distance from office to site x 2)
x post-construction trips] plus miles for Activated Carbon transport, if that treatment method is used.
Miles for Activated Carbon transport = #trips x an assumed distance of 400 miles.
This calculation yields the total number of miles traveled over the project lifetime, and this value is multiplied by
(91 injuries / 100,000,000 vehicle miles traveled) (NHTSA, 2005).
Issued: 30 July 2008 | [6 empty] | = Enter data here.
Page 4 of 7 | [6 empty] | = Default value. User can override.
= Cannot change on this worksheet.
CALCULATIONS ARE DONE ON THIS SHEET ONLY FOR "INPUTS" AND "OUTPUTS". DESIGN CALCULATIONS ARE NOW DOWN ON TECHNOLOGY TABS.
| DESIGN FOR MANAGING GROUNDWATER | [21 empty] | MATERIALS & CONSUMABLES FOR MANAGING GROUNDWATER
Pump and Treat
|  |  | Airline miles flown by project team (total miles for all travelers) | PT_AirMiles.inp |  | miles over proj lifetime |  | Total, two-way miles flown for project.
|  |  | Average distance traveled by site workers | PT_DistToSite.inp |  | miles |  | One-way mileage | [14 empty] | Length of PVC per well | PT_LPVCPerWell |  | ft/well | Default PVC pipe length per well = DTW + b.
|  |  | Number of trips by site workers during | PT_TripsConstr.inp |  | # |  | Number of one-way trips
|  |  | construction | [19 empty] | Length of PVC for manifold | PT_LManifold |  | ft | PVC_Man_ft=(L_Plume_Z1+L_Plume_Z2+L_Plume_Z3+L_Plume_Z4)
|  |  | Number of trips by site workers after | PT_TripsPostConstr.inp |  | # |  | Number of one-way trips | [18 empty] | +N_Wells*(Max(W_Plume_Z1,W_Plume_Z2,W_Plume_Z3,W_Plume_Z4)/4
|  |  | construction | [19 empty] | Conversion factor | n/a (cell ref used) |  | lbs/ft
|  |  | Remediation Design | PT_Design.inp (declared on PT input page) |  | - |  | Pull down: Containment; Remediation. | [14 empty] | PVC | PT_AmtPVC |  | lbs | PVC_Mass = [Feet PVC per well x Number of wells + Feet PVC for Manifold]
x 2.03. Assume 4 inch Schedule 40 PVC pipe and by 2.03 lb / ft (Driscoll,
|  |  | Remediation Duration | PT_Duration.inp (declared in GW Input page) |  | years |  | User enters the numbers of years to operate this design. | [18 empty] | Groundwater and Wells, 1996, Appendix 13D)
[23 empty] | Length of Steel Pipe per well | PT_LSteelPerWell (declared at right) |  | ft/well | Steel pipe per well (can include feet of well screen). Default = 10 ft
[23 empty] | Conversion factor | n/a (cell ref used) |  | lbs/ft | Assume 4 inch STD standard pipe and by 10.79 lb / ft (Driscoll, 1986, App13B-1)
|  |  | Total Pumping Rate: Containment | PT_PumpRateContain (declared at right) |  | gpm |  | Capture zone equation: Q_PTC= (max of W_Plume_Z1, …Z2, …Z3, W_Plume_Z4)*(K*b*conv.)*I*2*conv. | [14 empty] | Other steel per well | n/a (cell ref used) |  | lbs | Weight of submersible pumps per well (default = 50 lbs)
[8 empty] | (Kuo, Practical Design Calculations, p. 193, Example VI. 1.2B). | [14 empty] | Other steel (system-wide, eg, treatment system) | n/a (cell ref used) |  | lbs | Weight of air stripper (default 950 lbs steel in mid-sized air stripper (QED Env
correspondence)) or carbon tanks (default 400 lbs (design team))
[23 empty] | Steel | PT_AmtSteel |  | lbs | Steel_Mass=Steel_ft*Nwells(C or R)*10.79+50*N_Wells+
|  |  | Number of Wells - Containment | PT_NumWellsContain |  | - |  | Drawdown per Well: Draw = 0.25* thickness (from Design Team) | [10 empty] | see note below | [7 empty] | IF(tmt=AirStripper, 950,400)
N_wells = (Q_PT)/(Q_well) (rounded to next integer). Pump rate per well is calculated below.
REVISED APRIL 09: NUMBER OF WELLS IS BASED ON NUMBER OF WELLS PER ACRE. SEE TIER 2 CALC.
|  |  | Total Pumping Rate: Remediation | PT_PumpRateRemed (declared at right) |  | gpm |  | Assumes 1 pore volume per year (EPA P&T Design Guidelines, 1997, pg. 16) | [10 empty] | GW_PV_Z1 | 0 | ft3 |  | Power requirements | n/a (cell ref used) |  | kW | kWh=2.61e-4*Q_PT*DTW+If(tmt=ActCarbon,2.61e-4*Q_PT*DTW,10*.75)
[8 empty] | Plume volume for Zone 1: PV_Zone1=A_Plume_Z1*b*n (repeat for other four zone) (sum for all four zone) | [10 empty] | GW_PV_Z2 | 0 | [6 empty] | If ActCarbon, double pump power to account for loss through carbon canisters.
[8 empty] | PV_AllZones=PV_Zone1+PV_Zone2+PV_Zone3_PV_Zone4 | [10 empty] | GW_PV_Z3 | 0 | [6 empty] | If Air Stripper, assume 10 hp motor, multiply by 0.75 to convert HP to kWh.
[8 empty] | Q_PTR=PV_AllZones*7.48/365/1440 | [10 empty] | GW_PV_Z4 | 0 |  |  | Operating time | n/a (cell ref used) |  | hrs/yr | Adapted from Driscoll (pg 585), assuming 72% efficiency.
[19 empty] | GW_PV_Total | 0 | ft3 |  | Electricity | PT_AmtElectricity |  | kWh | Total electricity = number of kW x Duration (years) x 365 days/yr x 24 hr/day
|  |  | Number of Wells - Remediation | PT_NumWellsRemed |  | # |  | Drawdown per Well: Draw = 0.25*{GW_el-(Top_el-b)} (from Design Team) | [18 empty] | x .95 (assumes system operates 95% of the time)
[8 empty] | N_wells = (Q_PT)/(Q_well) (rounded to next integer). Pump rate per well is calculated below. | [10 empty] | PT_PumpRateRemed |  | gpm
[23 empty] | Fuel for Trenching | PT_FuelTrench |  | gals | Trench_Fuel=PVC_Man_ft/48
[8 empty] | REVISED APRIL 09: NUMBER OF WELLS IS BASED ON NUMBER OF WELLS PER ACRE. SEE TIER 2 CALC. | [18 empty] | (Design Team 300 ft/hr, 6.25 gal/hr= 48 feet per gallon)
[8 empty] | SEE 44 APRIL 09 MEMO. | [14 empty] | Fuel for Drilling | PT_FuelDrill |  | gals | Drill_Fuel=(PVC_ft+Steel_ft)*N_Wells/drill rate*fuel consumption rate
Assume rig uses 32 gallons per day (Design Team (BW), based on 4 gal/hr (small rig) * 8 hrs/day).
Time for drilling: Assume 100 feet per day (from Fugro).
|  |  | Drawdown per well | PT_Draw |  |  |  | Drawdown per Well: Draw = 0.25* thickness (from Design Team) | [10 empty] | old formula: Draw = 0.25*{GW_el-(Top_el-b)} (from Design Team). Changed to 0.25 * thickness 10/21/08 |  |  |  | Total Fuel (Diesel) | PT_AmtFuelDiesel |  |  | The amount of diesel is the sum of the amount of fuel to trench and drill
|  |  | Pumping Rate per Well | PT_PumpRatePerWell |  | gpm |  | Pumping Rate per well, unconfined: If DTW=DTF, Q_well = (K * b * conv.)*Draw/1500 | [10 empty] | PT_NumWells | #NAME?
[8 empty] | Pumping Rate per well, confined: If DTW<DTF, Q_well = (K * b * conv.)*Draw/2000 | [10 empty] | PT_PumpRate (Qtotal) | - | gpm |  | Jet fuel | PT_AmtFuelJet |  | gal | Extra weight of fuel required for carrying 1 additional pound for 3,800 miles traveled
[8 empty] | (from Driscoll, p. 1021, App 16, Eq 2). Constraint: if Driscoll pump rate per well > total pump rate, then use total pump rate. | [10 empty] | Driscoll pump rate | - | [6 empty] | on a Boeing 777 = 0.25 lbs (i.e. 0.25*payload weight = weight of additional fuel required)
Reference (8/27/08): http://www.flyertalk.com/forum/showthread.php?t=712294
|  |  | Treatment Method | PT_Treatment |  | - |  | The tool selects either Activated Carbon (variable name: ActCarbon) or Air Stripper (variable name AirStripper). | [18 empty] | Airplane fuel weighs about 6.7 pounds per gallon, so (0.25 lbs fuel / 1 lb add’l weight)*
[8 empty] | If the Max Conc. (use Z1_Conc_High) is less than 1 mg/L, then Activated Carbon is selected | [18 empty] | (1 gal fuel / 6.7 lbs fuel) gives 0.037 gal fuel / 1 lb add’l weight
[8 empty] | Otherwise, Air Stripper is selected. | [18 empty] | To transport 1 extra person on an average 3,800 mile flight, assume additional weight is
[8 empty] | The user is able to override the tool's treatment method on the design screen. | [18 empty] | 200 lb (170 lb person + 30 lb baggage). So, the extra 200 lbs of weight transported
3,800 miles requires 7.4 gal fuel (one-way).
|  |  | Beginning Plume Mass | GW_PlumeMassStart |  | kg |  | Plume_Mass=A_PlumeZ1*b*n*28.3*Z1_Conc_Avg*1e-6 | [18 empty] | To normalize for gallons of jet fuel / mile traveled per traveler, use:
[8 empty] | +A_PlumeZ2*b*n*28.3*Z2_Conc_Avg*1e-6 | [18 empty] | .037 gal fuel / 3800 miles * 200 lbs * Air Miles
[8 empty] | +A_PlumeZ3*b*n*28.3*Z3_Conc_Avg*1e-6 | [18 empty] | Because the CO2 conversion for jet fuel is similar to gasoline, add this amount to the "gasoline" totals.
[8 empty] | +A_PlumeZ4*b*n*28.3*Z4_Conc_Avg*1e-6 | [14 empty] | Vehicle mileage | n/a (cell ref used) |  | mpg | Trans_Fuel=Dist * 2 /10*(Const trips+Post constr trips)
|  |  | Pore Volumes Recovered | n/a (cell ref used) |  |  |  | Calculate Pore Volumes recovered = (PT_PumpRate * PT_Duration.inp * conversions ) / original plume volume | [14 empty] | Total Fuel (gasoline) | PT_AmtFuelGas |  |  | (Assume 10 miles / gal gasoline, except for Carbon, 5 miles / gal @ 400 miles (diesel).)
to calculate the concentration reduction factor
|  |  | Concentration reduction factor | PT_CRF |  |  |  | For Remediation case, if PVr < 3, CRF = Final Conc / Orig Conc = (-0.2195 * PVr) + 1 | [10 empty] | APRIL 09: LIMIT REMEDIATION EFFICIENCY TO 95% (MAX) |  |  |  | Trips for activated carbon disposal/regen | PT_TripsOth |  | # (lifetime) | Carb_Trips=ActCarb/20000; Activated Carbon Trips (Vignes)
[8 empty] | if PVr >= 3, CRF = Final Conc / Orig Conc = 1.3367 * PVr ^(-1.2424) | [14 empty] | Miles to disposal/regen site | n/a (cell ref used) |  |  | (Assume 20,000 lbs Carbon / truck)
[8 empty] | For Containment, CRF = 1. CRF calculations from Newell, Rahman (pending) | [14 empty] | Diesel (activated carbon transport) | n/a (cell ref used) |  | gals
|  |  | Ending Plume Mass | PT_PlumeMassEnd |  | kg |  | Ending plume mass is calculated based on the CRF. See PlumeCalcs worksheet. If Containment system, | [14 empty] | Average Concentration | PT_ConcAvg |  | mg/L | Con_Avg=(P_Mass_Start-P_Mass_End)*1000000/(Q_PT*3.78*1440*365*Duration) | zone 4 mass
[8 empty] | the starting mass is used since CRF = 1. | [15 empty] | 0 |  |  | If System Design = Containment, average concentration is the representative concentration of furthest zone away from the source(Zone1) (assumptions: the plume dimensions do not change; wells are near the toe of the plume).
[23 empty] | K parameter |  |  |  | Based on pull down menu and (Dobbs and Cohen, 1980,
|  |  | Safety / Accident Risk | PT_SafetyAccidRisk |  | lost hours |  | Safety / Accident risk is calculated by adding the number of injuries due to time worked to the number of injuries | [18 empty] | http://www.usace.army.mil/publications/design-guides/dg1110-1-2/chap2.pdf,
[8 empty] | due to mileage traveled, then multiplying the total by 48 lost hrs / injury. | [18 empty] | Table 2-2)
Includes extra, project-specific lost hours, if input directly by user.
[8 empty] | The number of injuries from hours worked is calculated by summing the hours worked for Mobilization / | [14 empty] | 1/n parameter |  |  |  | Based on pull down menu and (Dobbs and Cohen, 1980,
[8 empty] | De-mobilization, Construction, Operations & Maintenance, and Monitoring and by multiplying this value by | [18 empty] | http://www.usace.army.mil/publications/design-guides/dg1110-1-2/chap2.pdf)
[8 empty] | (2.7 x 10-9 injuries and/or illnesses / 1 hr). | [18 empty] | K and 1/n for TCE and Benzene are used as defaults for Tier 1. For Tier 2,
[8 empty] | (5.3 recordable cases for "Heavy and civil engineering construction" / 966.3 employees) x | [18 empty] | pull down menu provides user with choice of constituent.
[8 empty] | (100 employees / 200,000 hrs worked/yr) = 2.74 x 10-9 injuries and/or illnesses / hr / yr | [18 empty] | If the Treatment Method = Activated Carbon
[8 empty] | (derived from Bureau of Labor Statistics, 2007) | [14 empty] | Activated Carbon | PT_AmtGAC |  | lbs | ActCarb=1/{AcarbK*Conc_Avg^(Acarb_1/n)}*(P_Mass_Start-P_Mass_End)
[8 empty] | The number of hours worked for Mobilization/De-mobilization is assumed to be zero. | [18 empty] | For containment, replace (Plume Mass Start - Plume Mass End) with (average concentration of last zone * pump rate * duration * 3.78 L/gal * 60 min/hr * 24 hr/day * 365 day/yr divided by 1000000 mg/ kg)
[8 empty] | The number of hours worked for Construction is calculated as 50% project cost, which is calculated by | [14 empty] | Natural Gas | PT_AmtNatGas |  | mcf | If Treatment = Activated Carbon, NatGas=ActCarb*7000/1028000
[8 empty] | multiplying the project duration by (525,600 minutes / year) by total pumping rate by ($2.75 / 1,000 gal), | [18 empty] | (7000 btu / lb of carbon) to regenerate (Vignes)
[8 empty] | and then dividing by labor cost ($80 / hr). | [18 empty] | If Treatment = Air Stripper/Therm Ox, Natural Gas = 2.21 scfm * 60min/hr * 24 hr/day * 365 day/yr * Duration in years * 1mcf/1000 cf
[8 empty] | The number of hours worked for Operations & Maintenance and Monitoring is based on the number of post- | [18 empty] | The supplemental fuel flow rate of 2.21 scfm is from Kuo, 1999, p 246 (Example VII.2.5)
construction trips x [10 person-hours / trip + Travel-hours / trip],
where Travel-hours / trip = (Distance to site x 2) miles divided by 40 miles per hour.
If Activated Carbon is the treatment method, the trip-time for spent carbon transport for regeneration is also
included. Trip-time for Activated Carbon = #trips x 400 miles / 40 miles per hour,
where #trips is calculated to the right (PT_TripsOth)
The number of injuries from vehicle mileage is calculated by adding [(distance from office to site x 2) x
construction trips] + [(distance from office to site x 2) x post-construction trips] plus miles for Activated Carbon
transport, if that treatment method is used.
Miles for Activated Carbon transport = #trips x an assumed distance of 400 miles.
This calculation yields the total number of miles traveled over the project lifetime, and this value is multiplied by
(91 injuries / 100,000,000 vehicle miles traveled) (NHTSA, 2005).
Issued: 30 July 2008
Page 5 of 7 |  |  |  | CALCULATIONS ARE DONE ON THIS SHEET ONLY FOR "INPUTS" AND "OUTPUTS". DESIGN CALCULATIONS ARE NOW DOWN ON TECHNOLOGY TABS.
Enhanced Bioremediation
|  |  | Airline miles flown by project team (total miles for all travelers) | EB_AirMiles.inp |  | miles over proj lifetime
|  |  | Average distance traveled by site workers | EB_DistToSite.inp |  | miles |  | One-way mileage
|  |  | Number of trips by site workers during | EB_TripsConstr.inp |  | # |  | Number of one-way trips
construction
|  |  | Number of trips by site workers after | EB_TripsPostConstr.inp |  | # |  | Number of one-way trips | [14 empty] | Length of PVC per well | EB_LPipePerWell.inp |  | ft/well | User enters feet of PVC pipe per well.
|  |  | construction | [19 empty] | Conversion factor | n/a (cell ref used)
|  |  | If Biodegradation project, Area or Barrier? | EB_Design.inp |  | - |  | Pull down: Source Only (Treats in Plume Zone 1) or Source + Plume (Treats entire plume Zones 1-4) | [14 empty] | Plastic Pipe Mass | EB_AmtPVC |  | lbs | PVC_Mass=(PVC_ft)*Nwells*2.03
Assume 4 inch Schedule 40 PVC pipe and by 2.03 lb / ft
|  |  | If Biodegradation project, how efficient will | [23 empty] | (Driscoll, Groundwater and Wells, 1986, Appendix 13D).
|  |  | design be? | EB_Efficiency.inp |  |  |  | Pull down: Low; Medium; High. Default value is Medium. Used to calculate final plume configuration.
[19 empty] | Efficient system (High) 95%; Med 90%, Low 50% |  |  |  | Donor/Substrate |  |  | lbs / gal |  | FOR BTEX, OXYGEN ADDITIVE IS ALREADY IN POUNDS. N
|  |  | Injection Well Spacing | EB_InjWellSpacing |  | ft |  | Injection well spacing is assumed to be 20 feet (Parsons Principles and Practices for | [15 empty] | EB_AmtSubstrate |  | lbs | Donor volume (if for CVOC plume) converted to pounds
Enhanced Bioremediation).
|  |  | Number of Injection Wells | EB_NumWells |  | # |  | The number of injection wells is calculated by dividing the plume area (user input) by pi times (20/2 ft)2, | [14 empty] | Fuel - Drilling (diesel) | EB_FuelDrill |  | gals | Drill_Fuel=PVC_ft * N_Wells/100*fuel consumption rate
[8 empty] | the assumed well spacing. For "Area" type systems (e.g., Source + Plume), the total plume area is used. For "Source Only", only Zone 1 is used for the area. | [18 empty] | fuel consumption rate = Assume rig uses 32 gallons per day (Design Team (BW)).
Time for drilling: Assume 100 feet per day (from Fugro).
|  |  | Volume of Donor | EB_DonorVol |  | gal |  | The volume of donor required is calculated by using 1% of the soil pore space (Design Team). | [10 empty] | APRIL 09: ADD BTEX VALUES. SEE DOUG DOWNEY / DTA INFORMATION.
[8 empty] | Does donor change with system vars above??? | [14 empty] | Jet fuel | EB_AmtFuelJet |  | gal | Gallons of jet fuel = .037 gal fuel / 3800 miles * 200 lbs * Air Miles input by user. Derivation can be found in the Pump and Treat section.
|  |  | Safety / Accident Risk | EB_SafetyAccidRisk |  | lost hours |  | Safety / Accident risk is calculated by adding the number of injuries due to time worked to the number of injuries | [18 empty] | Because the CO2 conversion for jet fuel is similar to gasoline, include this amount with the "gasoline" totals.
[8 empty] | due to mileage traveled, then multiplying the total by 48 lost hrs / injury. | [14 empty] | Vehicle mileage | n/a (cell ref used) |  | mpg
[8 empty] | Includes extra, project-specific lost hours, if input directly by user. | [10 empty] | ZZ_InjPerHour (declared in VarsAndPullDowns tab) | 2.74e-09 | Injuries/hour |  | Fuel - Travel (gasoline) | EB_FuelTravel |  | gals | Trans_Fuel=Dist * 2 /10*(Const trips+Post constr trips), assuming 10 miles per gallon
The number of injuries from hours worked is calculated by summing the hours worked for Mobilization /
De-mobilization, Construction, Operations & Maintenance, and Monitoring and by multiplying this value by
(2.7 x 10-9 injuries and/or illnesses / 1 hr).
[8 empty] | (5.3 recordable cases for "Heavy and civil engineering construction" / 966,300 employees) x | [10 empty] | EB_HoursWorked | #VALUE! | hours
(100 employees / 200,000 hrs worked/yr) = 2.74 x 10-9 injuries and/or illnesses / hr / yr
(derived from Bureau of Labor Statistics, 2007)
The number of hours worked for Mobilization/De-mobilization is assumed to be zero.
The number of hours worked for Construction is calculated as 50% project cost, which is calculated by
[8 empty] | multiplying the project duration by (525,600 minutes / year) by total pumping rate by ($60 / 1,000 gal), | [10 empty] | ZZ_InjPerMile (declared in Vars.. Tab) | 9.1e-07 | Injuries/mile
and then dividing by labor cost ($80 / hr).
The number of hours worked for Operations & Maintenance and Monitoring (& Trips to Reapply Donor) is based
on the number of post-construction trips x [10 person-hours / trip + Travel-hours / trip],
[8 empty] | where Travel-hours / trip = (Distance to site x 2) miles divided by 40 miles per hour. | [10 empty] | EB_VehicleMilesTotal | 0 | miles | 0
The number of injuries from vehicle mileage is calculated by adding [(distance from office to site x 2) x
construction trips] + [(distance from office to site x 2) x post-construction trips]
This calculation yields the total number of miles traveled over the project lifetime, and this value is multiplied by
(91 injuries / 100,000,000 vehicle miles traveled) (NHTSA, 2005).
Issued: 30 July 2008
Page 6 of 7 |  |  |  | Logic changed to: (1) baseline metrics calculated in design tab. (2) extra metrics added here. (3) other calculations (left brain, NRV, etc) added here.
OUTPUT: SUSTAINABILITY METRICS
SOIL
[5 empty] | Excavation |  |  | Soil Vapor Extraction |  |  | Thermal
|  |  | Carbon Dioxide Emissions to Atmosphere | EX/SV_Metrics_Emissions | - | tons |  | - | tons |  | - | tons |  | Carbon dioxide emissions to the atmosphere are calculated using conversion factors for Materials & Consumables to carbon dioxide (e.g. 3 lbs CO2 / lb steel produced).
Include extra project-specific CO2, input directly by user. For scenarios, 50% of extra CO2 will be applied to capital, and 50% to O&M (if any), or 100% to capital (eg, for projects completed in 1 year such as Excavation).
|  |  | Total Energy Consumed | EX/SV_Metrics_Energy | - | Mega Joules |  | - | Mega Joules |  | - | Mega Joules |  | Energy used is determined from summing the i) electricity, ii) natural gas, and iii) vehicle fuel required.
[14 empty] | Include extra project-specific Energy, input directly by user. |  |  |  |  | current energy calc just includes fuels (not energy to produce pvc, etc)
|  |  | Change in Resource Service for Land | EX/SV_Metrics_NRV | - | Economic |  | - | Economic |  | - | Economic |  | Change in Resource Service from Land is determined by the human use land value and benefit of cleanup, and the ecological service change of the land.
|  |  |  | EX/SV_Metrics_Ecos | - | Ecologic |  | - | Ecologic |  | - | Ecologic |  | On Soil Input screen, user has a choice of whether to calculate resource value.
|  |  | Technology Cost | EX/SV_Metrics_Cost | - | $ |  | - | $ |  | - | $ |  | See technology design tabs for calculation methods. |  |  |  |  | EX_HazUnitCost | 360 | $/cu yd
|  |  | Nox | EX/SV_Metrics_Nox | - | tons |  | - | tons |  | - | tons |  | Extra project-specific cost, input directly by user, is added in here. |  |  |  |  | EX_NHUnitCost | 36 | $/cu yd | **APR 09: replaced by RACER eqn
|  |  | SOx | EX/SV_Metrics_Sox | - | tons |  | - | tons |  | - | tons
|  |  | PM10 | EX/SV_Metrics_PM10 | - | tons |  | - | tons |  | - | tons
|  |  |  | Rolled up numbers redefined here. | [14 empty] | SV_UnitCost | 630 | $/cu yd | **Unit cost method replaced by RACER eqns.
|  |  | Safety / Accident Risk | EX/SV_Metrics_SafetyAccidRisk | - | lost hours |  | - | lost hours |  | - | lost hours |  | Safety / Accident Risk is represented by hours of lost time due to injuries. This number of hours of lost hours is calculated by adding the number of lost hours resulting from injuries due to time
worked to the number of lost hours resulting from injuries due to mileage traveled.
Normalized / Cost-based: Metrics Converted to Dollars
|  |  | Carbon Dioxide Emissions to Atmosphere | [10 empty] | Carbon dioxide emissions to the atmosphere (calculated above) are converted $ using the Chicago Climate Exchange value of $6.00 / ton CO2. A SCENARIOS adjustment option will be presented to the user
|  |  |  | EX/SV_MetricsL_Emissions | - | $ |  | - | $ |  | - | $ |  | to permit evaluation of future carbon costs.
|  |  | Total Energy Consumed |  |  | - | unadjusted energy |  | - |  |  | - |  | Energy is converted to dollars using a SCENARIOS adjustment to permit evaluation of future energy costs.
[6 empty] | #VALUE! | energy cost capped at 50% techn cost |  | #VALUE! |  |  | #VALUE! |  | Electricity, natural gas, diesel and gasoline costs are summed for the total energy cost (capped at half the technology cost).
|  |  |  | EX/SV_MetricsL_Energy | - | $ |  | - | $ |  | - | $ |  | Any user-input project-specific energy is converted to cost based on gasoline (the product in the mid-refined range), and is added to the total.
|  |  |  | EX/SV_EnCostAdj |  | #VALUE! |  |  | #VALUE! |  |  | #VALUE! |  | If the Energy cost is capped, a factor of half the technology cost / unadjusted energy cost is calculated for use in the Energy Cost Scenarios.
-
|  |  | Change in Resource Service for Land | EX/SV_MetricsL_ResSvc | - | $ economic |  | - | $ |  | - | $ |  | Gain in Resource Service from Land = Land Value * affected area size in acres * NRV factor (user input; if high = 50%, Med=20%, Low=5%)
[6 empty] | - | $ current biome |  | - |  |  | - |  | NRV factors follow methods of environmental accountant/ITRC ecosystem service guidance. Projects are assumed to be economic benefits.
[6 empty] | - | $ future |  | - |  |  | - |  | For ecosystem cost, the starting biome value = (affected area * adjusted Constanza 1997 $/ac biome-specific value) - %of that value based on High/Medium/Low as above.
|  |  |  | EX/SV_MetricsL_EcosSvc | - | $ ecologic (start - end values) |  | - | $ ecologic |  | - | $ ecologic |  | Ending biome value = (affected area * adjusted Constanza 1997 $/ac value for future biome/setting)
Calculation note: Gains in Resource Service are subtracted from the total; Losses are added to the total cost.
|  |  | Technology Cost | EX/SV_MetricsL_Cost | - | $ |  | - | $ |  | - | $ |  | Technology cost is calculated from Federal Roundtable unit costs for each technology. Net Present Value (NPV) calculations will be performed.
|  |  | Safety / Accident Risk | EX/SV_MetricsL_Safety |  | $ |  |  | $ |  |  | $ |  | Safety / Accident Risk is represented by hours of lost time due to injuries. This number of hours of lost hours is calculated by adding the number of lost hours resulting from injuries due to time
worked to the number of lost hours resulting from injuries due to mileage traveled. The total number of lost hours is converted to dollars by multiplying by an assumed construction labor rate of $80 / hr.
[19 empty] | Old formulas for Safety (no longer included in total) | - | -
|  |  | TOTAL | EX/SV_MetricsL_Total | - | $ |  | - | $ |  | - | $ |  | Total cost for treatment is calculated by summing the dollar values for Carbon Emissions, Energy, Technology Cost, Safety / Accident Risk, and by adding or subtracting Change in Resource
Service from Land (all above).
GROUNDWATER
[5 empty] | Pump and Treat |  |  | Enhanced Bioremediation
|  |  | Carbon Dioxide Emissions to Atmosphere | PT/EB_Metrics_Emissions | - | tons |  | - | tons | 0 |  |  |  | Carbon dioxide emissions to the atmosphere are calculated using conversion factors for Materials & Consumables to carbon dioxide (e.g. 3 lbs CO2 / lb steel produced).
[10 empty] | 0 |  |  |  | Include extra project-specific CO2, input directly by user. For scenarios, 50% of extra CO2 will be applied to capital, and 50% to O&M (if any), or 100% to capital (eg, for projects completed in 1 year such as Excavation).
|  |  | Total Energy Consumed | PT/EB_Metrics_Energy | - | Mega Joules |  | - | Mega Joules |  |  |  |  | Energy used is determined from summing the i) electricity, ii) natural gas, and iii) vehicle fuel required.
Include extra project-specific Energy, input directly by user.
|  |  | Change in Resource Service for GW | PT/EB_Metrics_ResSvc1 | - | No Project (MM gal) |  | - | No Project (MM gal) |  |  |  |  | Change in Resource Service will be calculated if the user desires. The change is the difference between the starting and final plume volume.
|  |  |  | PT/EB_Metrics_ResSvc2 | - | With Project (MM gal) |  | - | With Project (MM gal) |  |  |  |  | See Appendix 1.C for calculation of plume volume after project.
|  |  | Technology Cost | PT/EB_Metrics_Cost | - | $ |  | - | $ |  |  |  |  | See design tabs for calculation methods. User-supplied additional costs are also included. |  |  |  |  | PT_UnitCost | 2.475 | $/1000 gal of original plume volume
[14 empty] | PT cost is based on original plume volume multiplied by cost. EB cost is based on treated aquifer volume (ie, plume/pore volume divided by porosity, multiplied by cost). |  |  |  |  | EB_UnitCost | 129.6 | $/1000 gal of treated aquifer (Based on $29/cu yd, McDade et al 2005, Exhibit 5)
|  |  | Safety / Accident Risk |  | - | lost hours |  | - | lost hours |  |  |  |  | Safety / Accident Risk is represented by hours of lost time due to injuries. This number of hours of lost hours is calculated by adding the number of lost hours resulting from injuries due to time
|  |  | Nox |  | - | tons |  | - | tons |  |  |  |  | worked to the number of lost hours resulting from injuries due to mileage traveled.
|  |  | Sox |  | - | tons |  | - | tons |  |  |  |  | User-supplied additional lost hours are also included.
|  | PM10 | Normalized / Cost-based: Metrics Converted to Dollars |  | - | tons |  | - | tons
|  |  | Carbon Dioxide Emissions to Atmosphere | PT/EB_MetricsL_Emissions | - | $ |  | - | $ |  |  |  |  | Carbon dioxide emissions to the atmosphere (calculated above) are converted dollars using the Chicago Climate Exchange value of $6.00 / ton CO2.
|  |  | Total Energy Consumed |  |  | - | unadjusted energy |  | - |  |  |  |  | Electricity, natural gas, diesel and gasoline costs are summed for the total energy cost. A SCENARIOS adjustment will be made to permit evaluation of future energy costs.
[6 empty] | #VALUE! | energy cost capped at 50% techn cost |  | #VALUE! |  |  |  |  | For user-input project-specific energy, the cost conversion will be based on gasoline (the product in the mid-refined range).
|  |  |  | PT/EB_MetricsL_Energy | - | $ |  | - | $ |  |  |  |  | Calculations are similar to soil metrics
|  |  |  | PT/EB_EnCostAdj |  | #VALUE! |  |  | #VALUE! | [9 empty] | Energy (based on kWh conv) | - | orig calc method
|  |  | Change in Resource Service for GW | PT/EB_MetricsL_ResSvc | - | $ economic |  | - | $ economic |  |  |  |  | Lost Resource Service (economic) will be calculated by multiplying volume of change in affected groundwater by rate for raw water now: $0.20 per 1000 gallons (from Water Rights document). | [7 empty] | -
Groundwater valuation will be further modified by the classification. Class 1 (high) and 2 (medium) groundwater will be as above. Class 3 (low) groundwater will be valued at 1% of Class 1. Groundwater classification is based on EPA, 1986 and TCEQ, 2003. Ecosystem service is considered separately (see below).
|  |  |  | PT/EB_MetricsL_EcosSvc | - | $ ecologic |  | - | $ ecologic |  |  |  |  | The Ecosystem Service change is only calculated if groundwater discharges to surface water.
The starting ecosystem service value = (area of affected receiving body) * adjusted Costanza 1997 value for the selected type of receiving body
That value is depressed by a % (High = 50%, Med = 20%, Low = 5%) due to gw-sw discharge. The ecosystem gain at the end of the project is the value * the H/M/L percentage.
[14 empty] | Gains in Resource Service are subtracted from the total; Losses are added to the total cost. |  |  |  |  | GW_Class (declared below) | #VALUE!
|  |  | Technology Cost | PT/EB_MetricsL_Cost | - | $ |  | - | $ |  |  |  |  | Technology cost is calculated from Federal Roundtable unit costs for each technology. Net Present Value (NPV) calculations will be performed.
|  |  | Safety / Accident Risk | PT/EB_MetricsL_Safety |  | $ |  |  | $ |  |  |  |  | Safety / Accident Risk is represented by hours of lost time due to injuries. This number of hours of lost hours is calculated by adding the number of lost hours resulting from injuries due to time
worked to the number of lost hours resulting from injuries due to mileage traveled. The total number of lost hours is converted to dollars by multiplying by an assumed construction labor rate of $80 / hr.
[19 empty] | Old formulas for Safety (no longer included in total) | - | -
|  |  | TOTAL |  | - | $ |  | - | $ |  |  |  |  | Total cost for treatment is calculated by summing the dollar values for Carbon Emissions, Energy, Technology Cost, Safety / Accident Risk, and by adding or subtracting Change in Resource
Service from Land (all above).
[5 empty] | ISCO |  |  | PRB |  |  | MNA / LTM
|  |  | Carbon Dioxide Emissions to Atmosphere | PT/EB_Metrics_Emissions | - | tons |  | - | tons |  | - | tons | 0 | Carbon dioxide emissions to the atmosphere are calculated using conversion factors for Materials & Consumables to carbon dioxide (e.g. 3 lbs CO2 / lb steel produced).
[13 empty] | 0 | Include extra project-specific CO2, input directly by user. For scenarios, 50% of extra CO2 will be applied to capital, and 50% to O&M (if any), or 100% to capital (eg, for projects completed in 1 year such as Excavation).
|  |  | Total Energy Consumed | PT/EB_Metrics_Energy | - | Mega Joules |  | - | Mega Joules |  | - | Mega Joules |  | Energy used is determined from summing the i) electricity, ii) natural gas, and iii) vehicle fuel required.
Include extra project-specific Energy, input directly by user.
|  |  | Change in Resource Service for GW | PT/EB_Metrics_ResSvc1 | - | No Project (MM gal) |  | - | No Project (MM gal) |  | - | No Project (MM gal) |  | Change in Resource Service will be calculated if the user desires. The change is the difference between the starting and final plume volume.
|  |  |  | PT/EB_Metrics_ResSvc2 | - | With Project (MM gal) |  | - | With Project (MM gal) |  | - | With Project (MM gal) |  | See Appendix 1.C for calculation of plume volume after project.
|  |  | Technology Cost | PT/EB_Metrics_Cost | - | $ |  | - | $ |  | - | $ |  | See design tabs for calculation methods. User-supplied additional costs are also included. |  |  |  |  | PT_UnitCost | 2.475 | $/1000 gal of original plume volume
[14 empty] | PT cost is based on original plume volume multiplied by cost. EB cost is based on treated aquifer volume (ie, plume/pore volume divided by porosity, multiplied by cost). |  |  |  |  | EB_UnitCost | 129.6 | $/1000 gal of treated aquifer (Based on $29/cu yd, McDade et al 2005, Exhibit 5)
|  |  | Safety / Accident Risk |  | - | lost hours |  | - | lost hours |  | - | lost hours |  | Safety / Accident Risk is represented by hours of lost time due to injuries. This number of hours of lost hours is calculated by adding the number of lost hours resulting from injuries due to time
|  |  | Nox |  | - | tons |  | - | tons |  | - | tons |  | worked to the number of lost hours resulting from injuries due to mileage traveled.
|  |  | Sox |  | - | tons |  | - | tons |  | - | tons |  | User-supplied additional lost hours are also included.
|  | PM10 | Normalized / Cost-based: Metrics Converted to Dollars |  | - | tons |  | - | tons |  | - | tons
|  |  | Carbon Dioxide Emissions to Atmosphere | PT/EB_MetricsL_Emissions | - | $ |  | - | $ |  | - | $ |  | Carbon dioxide emissions to the atmosphere (calculated above) are converted dollars using the Chicago Climate Exchange value of $6.00 / ton CO2.
|  |  | Total Energy Consumed |  |  | - | unadjusted energy |  | - |  |  | - |  | Electricity, natural gas, diesel and gasoline costs are summed for the total energy cost. A SCENARIOS adjustment will be made to permit evaluation of future energy costs.
[6 empty] | #VALUE! | energy cost capped at 50% techn cost |  | #VALUE! |  |  | #VALUE! |  | For user-input project-specific energy, the cost conversion will be based on gasoline (the product in the mid-refined range).
|  |  |  | PT/EB_MetricsL_Energy | - | $ |  | - | $ |  | - | $ |  | Calculations are similar to soil metrics
|  |  |  | PT/EB_EnCostAdj |  | #VALUE! |  |  | #VALUE! |  |  | #VALUE! | [6 empty] | Energy (based on kWh conv) | - | orig calc method
|  |  | Change in Resource Service for GW | PT/EB_MetricsL_ResSvc | - | $ economic |  | - | $ economic |  | - | $ economic |  | Lost Resource Service (economic) will be calculated by multiplying volume of change in affected groundwater by rate for raw water now: $0.20 per 1000 gallons (from Water Rights document). | [7 empty] | -
Groundwater valuation will be further modified by the classification. Class 1 (high) and 2 (medium) groundwater will be as above. Class 3 (low) groundwater will be valued at 1% of Class 1. Groundwater classification is based on EPA, 1986 and TCEQ, 2003. Ecosystem service is considered separately (see below).
|  |  |  | PT/EB_MetricsL_EcosSvc | - | $ ecologic |  | - | $ ecologic |  | - | $ ecologic |  | The Ecosystem Service change is only calculated if groundwater discharges to surface water.
The starting ecosystem service value = (area of affected receiving body) * adjusted Costanza 1997 value for the selected type of receiving body
That value is depressed by a % (High = 50%, Med = 20%, Low = 5%) due to gw-sw discharge. The ecosystem gain at the end of the project is the value * the H/M/L percentage.
[14 empty] | Gains in Resource Service are subtracted from the total; Losses are added to the total cost. |  |  |  |  | GW_Class (declared below) | #VALUE!
|  |  | Technology Cost | PT/EB_MetricsL_Cost | - | $ |  | - | $ |  | - | $ |  | Technology cost is calculated from Federal Roundtable unit costs for each technology. Net Present Value (NPV) calculations will be performed.
|  |  | Safety / Accident Risk | PT/EB_MetricsL_Safety |  | $ |  |  | $ |  |  | $ |  | Safety / Accident Risk is represented by hours of lost time due to injuries. This number of hours of lost hours is calculated by adding the number of lost hours resulting from injuries due to time
worked to the number of lost hours resulting from injuries due to mileage traveled. The total number of lost hours is converted to dollars by multiplying by an assumed construction labor rate of $80 / hr.
[19 empty] | Old formulas for Safety (no longer included in total) | - | -
|  |  | TOTAL |  | - | $ |  | - | $ |  | - | $ |  | Total cost for treatment is calculated by summing the dollar values for Carbon Emissions, Energy, Technology Cost, Safety / Accident Risk, and by adding or subtracting Change in Resource
Service from Land (all above).
[5 empty] | Change in Groundwater Plume | [13 empty] | ROTs: for EB, groundwater seepage velocity is used (v=K*I / porosity)
[5 empty] | (for Pump and Treat and Enhanced Biodegradation) | [13 empty] | for PT, use Darcy velocity (v = K * i)
BEFORE
[15 empty] | Plume Area | #VALUE! | acres |  | GW_PlumeAreaAc |  |  |  | Plume model for P&T: Users enter BEFORE conditions. An Empirical Pore Volume vs. % Reduction model, developed by GSI,
[15 empty] | Plume Length | 0 | feet |  | GW_PlumeLmax |  |  |  | will be used to determine AFTER.
[15 empty] | Plume Volume | - | million gallons |  | GW_PlumeVolMMgal
[15 empty] | Dissolved Mass | - | kg
GW_PlumeMassStart
Old language on Arch:
[14 empty] | AFTER (Pump & Treat) |  |  | AFTER (Enhanced Bioremediation) |  | Plume model for Biodeg Area Model: Assume 0.5 Order of Magnitude (OOM) reduction for LOW EFFICIENCY; 1 OOM for MEDIUM EFFICIENCY;
[10 empty] | Plume Area |  |  |  | - | acres | Plume Area | - | acres | 2 OOM for HIGH EFFICIENCY.
[10 empty] | Plume Length |  |  |  | - | feet | Plume Length | - | feet
[10 empty] | Plume Volume |  |  |  | - | million gallons | Plume Volume | - | million gallons | Plume model for Biodeg Barrier Model: Assume 0.5 Order of Magnitude (OOM) reduction for LOW EFFICIENCY; 1 OOM for MEDIUM EFFICIENCY;
[10 empty] | Dissolved Mass |  |  |  | - | kg | Dissolved Mass | - | kg | 2 OOM for HIGH EFFICIENCY. Calculate pore volume flushes downgradient of wall in each zone and use P&T pore volume flush model.
Optional: Assume plume naturally decays with user-entered half-life.
Issued: 30 July 2008
Page 7 of 7
|  | APPENDIX 1.A | Groundwater Classification Flowchart update this | (see help chicklet) |  |  |  | APPENDIX 1.B Calculation of Natural Gas Requirements for SVE
[8 empty] | Step 1 | If Vapor Treatment Method (from Design section) is not Thermal Oxidizer, then the Natural Gas value is zero. If Vapor Treatment Method is Thermal Oxidizer, then calculate the supplemental fuel (natural gas) requirements. | [15 empty] | Step 3 | Calculate flow rate of supplemental fuel in standard cubic feet per minute (Kuo, 1999, Eq. VII.2.8, p. 245). Qsf = Dw * Qw *(Cp (1.1Tc - The - 0.1Tr) - Hw) / Dsf (Hsf - 1.1Cp(Tc-Tr))
|  |  |  | code updated 9/26 for new chart | [14 empty] | GW Classification CAUTION: Formula uses cell references. Beware cut/paste.
More assumptions (p. 245): Density of supplemental fuel (Dsf) = 0.0408 lb/scf for methane; Reference temperature (Tr) = 77 degrees F; Heating value of supplemental fuel (Hsf) = 21,600 Btu/lb for methane.
Assumptions from Kuo, 1999, Example VII.2.5 (p. 246):
[9 empty] | Off-gas stream flow rate (Qw) = 200 scfm; Combustion temperature (Tc) = 1800 degrees F (2000 degrees F, if halogenated compounds (Table VII.2.B)) Temperature selection is based user input of contaminant type; Heat recovery (HR) = 70%; Temperature of waste air from venting well (Tw) = 65 degrees F; Using these assumptions and user inputs, calculate the temperature after the heat exchanger (The). The = HR/100 * Tc + (1-HR/100)*Tw | [9 empty] | Yield (Thk x W x HydCond x conversions) | #VALUE! | gpm
[25 empty] | Step 4 | Convert flow rate to supplemental fuel usage over the course of the project: Fuel usage (mcf) = (Qsf / 1000 ) * 60 * 24 * 365 * project duration (user input, in years)
[19 empty] | Q1 | No
[19 empty] | Q2 | No
[8 empty] | Step 2 | Calculate heating value of the COC in the air stream (Kuo, 1999, p. 240-241), and convert to Btu/lb. The COC is selected from the input screen. First, calculate heating value from Dulong's formula (Eq. VII.2.3; p. 241): Heating value (Btu/lb) = 145.4C + 620(H - O/8) + 41S, where the numbers in the formula are constants, and C, H, O, and S are the molecular weight % of each element. Then, calculate the heat content of the air containing the contaminant, and convert to Btu/lb. Heating value (Btu/lb) = Heating value from above formula * contaminant concentration in air expressed in ppmV * (0.27e-6) / Density of air stream. To calculate the contaminant concentration in air (ppmV), we will follow formulas and Example V.1.2D from Kuo, 1999 (p. 146). | [9 empty] | Q3 | No |  |  |  |  | Notes: | 1. The above calculation method assumes that there will be a lookup table associated with the chemical classes available for user selection. It also assumes that a specific chemical will be chosen to represent each class, and that physical properties, such as Henry's Law constant, will be based on that specific chemical. |  | CAUTION: cells called by reference. Beware cut/paste. ACTUAL TOOL CALCS ARE DONE ON SVDesign tab.
[19 empty] | Q4 | #VALUE! | [7 empty] | Natural Gas Requirements for SVE
Step1
[19 empty] | GW_Class | #VALUE! | [7 empty] | Qw | 200 | scfm
[28 empty] | Tc | #N/A | F
[26 empty] | 2. Step 4 assumes operation 95% of 24 hours per day, 365 days per year for operation of the thermal oxidizer (8760 hours per year * .95). Other calculations such as shown in EPA Green Remediation Primer (2008) use 8000 hours per year as a basis for calculations. |  | HR | 70
[28 empty] | Tw | 65 | F
[28 empty] | The | #N/A | F
[9 empty] | Assumptions from Kuo, 1999, p. 246 & 240: Average specific heat (Cp) = 0.266 Btu/lb-degree F (if Tc = 1800) or 0.269 (if Tc = 2000) (Figure VII.2.A). Density of air stream (Dw) = 0.739 lb/scf. | [18 empty] | Step 2
[28 empty] | Heating value of COC | #N/A
Assumptions include: Porosity = 0.35; Organic content = 0.03; Water saturation = 45%. Bulk density of soil (g/cm3) will be based on soil type input by user. Physical properties (molecular weight, Henry's Law constant, vapor pressure, Log Kow) will be based on the user selection of primary contaminant.
[28 empty] | Porosity |  |  |  | 0.35 | Kuo def porosity
[28 empty] | Organic content | 0.03
[28 empty] | Water saturation | 0.45
[28 empty] | Soil Bulk Density | #N/A | g/cm3 |  | 1.7 | g/cm3 (default from Kuo)
[28 empty] | Subsurface Temp | 25 | C
[8 empty] | APPENDIX 1.C Calculation of plume volume at end of remedy (see PlumeCalcs tab) | [19 empty] | Henry's dimensionless | #N/A
[28 empty] | Koc | #N/A
[7 empty] | Pump and Treat | [20 empty] | Kp | #N/A | L/kg
[7 empty] | Step 1: Determine the percent plume remaining for PT based on starting and ending contaminant mass, and calculate new plume lengths | [20 empty] | Soil Concentration | #N/A | mg/L
[28 empty] | Soil Vapor Concentration | #VALUE! | mg/m3
[7 empty] | Step 2: Calculate the final plume widths using ratios of start and final lengths, and calculate new plume pore volume. | [20 empty] | Conversion factor | #N/A
[8 empty] | For each zone, new width = Original width * New length / Original length | [19 empty] | Conc in ppmV | #VALUE! | ppmV
For each zone, pore volume = new width in ft * new length in ft * aquifer thickness in ft (user input) * porosity (user input)
[28 empty] | Density of air stream | 0.739 | lb/scf
[8 empty] | The maximum non-zero lengths and widths are used to calculate the plume area. | [19 empty] | Heating value of waste gas | #N/A | Btu/lb
The sum of each zone's pore volume is used to calculate the total plume volume.
Step 3
[28 empty] | Dsf | 0.0408 | lb/scf
Enhanced Bioremediation
[7 empty] | Step 0: Determine whether the remediation project addresses the whole plume or only treats the source. | [20 empty] | Tr | 77 | F
Step 1: Determine the percent plume remaining based on system efficiency (user input).
Step 2: Calculate the final plume widths using ratios of start and final lengths, and calculate new plume pore volume and contaminant mass.
For each zone, new width = Original width * New length / Original length
For each zone, pore volume = new width in ft * new length in ft * aquifer thickness in ft (user input) * porosity (user input)
[8 empty] | For each zone, dissolved mass = pore volume * geometric mean of high and low concentration defining the zone * conversions | [19 empty] | Hsf | 21600 | Btu/lb
[8 empty] | The maximum non-zero lengths and widths are used to calculate the plume area. | [19 empty] | Cp | #N/A | Btu/lb-degreeF
The sum of each zone's pore volume is used to calculate the total plume volume.
[28 empty] | Qsf | #N/A | scfm
Step 4
[28 empty] | SV_NatGasSupplFuel | #N/A | mcf
Note on A1: 6/17/08: Added columns flagged with * and shown in pink for var names, extra default values. Added buttons to hide/show these extra columns. TO DO: Lock cells for Site Input & defaults. Lock all but white cells in the pink columns. Shade/flag locked cells. Add button to open form to update inputs? Or to send to input screen? [WANT USER TO BE ABLE TO SEE/UPDATE ALL DATA, BUT DON'T WANT UPDATES TO CONFLICT] If we want to define Input vars here (to allow user to edit inputs on this tab), we can reference input cell addresses here (but, potential problems if anything on input tabs move). 6/27/08 REQUIREMENTS CHANGE: - TIER 1 USER DOES NOT SEE THIS WORKSHEET. - NEED TO BE ABLE TO RESTORE FORMULAS IF USER OVERRIDES (FROM INPUT & DESIGN SCREENS) - 3 LEVELS OF BOXES. WHITE = REQUIRED INPUT; GRAY = DEFAULT VALUE (ALLOW USER OVERRIDE IN THAT CELL); BLACK = CALCULATED (NO OVERRIDE)
Note on L420: lb-CO2 / lb product (donor or oxygen additive, depending on plume type). Lookup value is defined on CostsAndConversions tab This calculation is now included in the EB CO2 footprint, 10-31-12
Note on L421: additional CO2 emissions based on CVOC or BTEX degradation (in lbs). For CVOCs, 0.7 lb-CO2 / lb contaminant mass For BTEX, 3.3 lb-CO2/ lb contaminant mass As of 10-31-12, release of CO2 during degradation is no longer considered. Link to J420 is preserved, but set to zero.
Note on L455: lb-CO2 / lb product (donor or oxygen additive, depending on plume type). Lookup value is defined on CostsAndConversions tab
Note on L456: additional CO2 emissions based on CVOC or BTEX degradation (in lbs). For CVOCs, 0.7 lb-CO2 / lb contaminant mass For BTEX, 3.3 lb-CO2/ lb contaminant mass
Note on O455: lb-CO2 / lb product (donor or oxygen additive, depending on plume type). Lookup value is defined on CostsAndConversions tab
Note on O456: additional CO2 emissions based on CVOC or BTEX degradation (in lbs). For CVOCs, 0.7 lb-CO2 / lb contaminant mass For BTEX, 3.3 lb-CO2/ lb contaminant mass
5000
ppb
500
ppb
50
ppb
5
ppb
500
ppb
50
ppb
5
ppb
L1
W1
W2
L2
W3
L3
W4
L4
Zone 1
Zone 2
Zone 3
Zone 4
Zone 4
Zone 1
Zone 2
Zone 3
5000
ppb
500
ppb
50
ppb
5
ppb
500
ppb
50
ppb
5
ppb
L1
W1
W2
L2
W3
L3
W4
L4
Zone 1
Zone 2
Zone 3
Zone 4
Zone 4
Zone 1
Zone 2
Zone 3

## PlumeCalcs
PLUME CALCULATOR FOR GROUNDWATER TECHNOLOGIES
PUMP AND TREAT PLUME CALCULATOR | [8 empty] | Original Plume
[10 empty] | Conc (mg/L) | Width (ft) | Length (ft)
| TREAT ENTIRE PLUME | [7 empty] | Plume Z1 | 0 | 0 | 0
| CRF = 1 if "Containment" ie, no change in plume conc or dimensions if system is designed for containment. | [7 empty] | Plume Z2 | 0 | 0 | 0
[9 empty] | Plume Z3 | 0 | 0 | 0
[9 empty] | Plume Z4 | 0 | 0 | 0
| STEP 1: Calculate New L1, L2, L3, L4 | [10 empty] | STEP 2: Calculate New Widths & PV |  |  | STEP 3: Calculate new plume mass
|  |  | Concentration Reduction Factor |  | Factor = Cafter / Corig, from PV model.
Post Remediation L's
| Zone | Xorig (ft) | Corig (mg/L) | Cafter (mg/L) | LnCorig (mg/L) | Slope | Int | New L's | New Concs | New L's | New Concs | New W's | PV (ft3) (L*W*Thk*Porosity) |  | Mass (kg)
| Lmax | 0 | 0 | 0 | 0 | 0 | 0 | 0 | 0 | 0 | 0 | 0 | 0
| L1 | 0 | 0 | 0 | 0 | 0 | 0 |  | 0 | 0 | 0 | 0 | 0 |  | 0
| L2 | 0 | 0 | 0 | 0 |  |  |  | 0 | 0 | 0 | 0 | 0 |  | 0
| L3 | 0 | 0 | 0 |  |  |  |  | 0 | 0 | 0 | 0 | 0 |  | 0
| L4 | 0 | 0 | 0 |  |  |  |  | 0 | 0 | 0 | 0 | 0 |  | 0
[12 empty] | total vol | 0 | ft3
NEW PLUME:
[12 empty] | Plume Area | - | ac
[12 empty] | Plume Length | - | ft
[12 empty] | Plume Volume | - | million gal
[12 empty] | Dissolved Mass | - | kg | Sum of Zones from Step 3
ENHANCED BIOREMEDIATION PLUME CALCULATOR: TREAT ENTIRE PLUME -OR- TREAT SOURCE
TREAT ENTIRE PLUME
| STEP 1: Calculate New L1, L2, L3, L4 | [10 empty] | STEP 2: Calculate New Widths & PV
|  |  | Remediation Factor | 0.1 | (Cafter = Corig * Remediation Factor); Biodeg: Efficient system (High) 100-95%; Med 100-90%, Low 100-50%. High/Medium/Low are user inputs.
Post Remediation L's
| Zone | Xorig (ft) | Corig (mg/L) | Cafter (mg/L) | LnCorig (mg/L) | Slope | Int | New L's | New Concs | New L's | New Concs | New W's (ft) | PV (donut; ft3) | DissMass (kg)
| Lmax | 0 | 0 | 0 | 0 | 0 | 0 | 0 | 0 | 0 | 0 | 0 | 0
| L1 | 0 | 0 | 0 | 0 | 0 | 0 |  | 0 | 0 | 0 | 0 | 0 | 0
| L2 | 0 | 0 | 0 | 0 | 0 | 0 |  | 0 | 0 | 0 | 0 | 0 | 0
| L3 | 0 | 0 | 0 | 0 | 0 | 0 |  | 0 | 0 | 0 | 0 | 0 | 0
| L4 | 0 | 0 | 0 | 0 |  |  |  | 0 | 0 | 0 | 0 | 0 | 0
NEW PLUME, IF TREATING ENTIRE PLUME (AREA):
[12 empty] | Plume Area | - | ac
[12 empty] | Plume Length | - | ft
[12 empty] | Plume Volume | - | million gal
[12 empty] | Dissolved Mass | - | kg
TREAT SOURCE
| STEP 1: Calculate New L1, L2, L3, L4 | [13 empty] | STEP 2: Calculate New Widths & PV
Percent Reduction Calculator
|  |  | Remediation Factor | 0.1 | (Cafter = Corig * Remediation Factor). Factor is defined as above.
|  |  | Time to Evaluate Plume | 0 | years
|  |  | Seepage Velocity | 0 | ft/yr
|  |  | Breakthrough Distance | 0 | ft
[8 empty] | Breakthrough |  |  |  |  | Post Remediation L's
| Zone | Xorig (ft) | Corig (mg/L) | Cafter (mg/L) | LnCorig (mg/L) | Slope | Int | Distance (ft) | New L's | Within BD? | New L's | New Concs | New L's | New Concs | New W's (ft) | PV (donut; ft3) | DissMass (kg)
| Lmax | 0 | 0 | 0 | 0 | 0 | 0 | 0 | 0 | no | 0 | 0 | 0 | 0 | 0 | 0
| L1 | 0 | 0 | 0 | 0 | 0 | 0 | 0 |  | no | 0 | 0 | 0 | 0 | 0 | 0 | 0
| L2 | 0 | 0 | 0 | 0 | 0 | 0 | 0 |  | no | 0 | 0 | 0 | 0 | 0 | 0 | 0
| L3 | 0 | 0 | 0 | 0 | 0 | 0 | 0 |  | no | 0 | 0 | 0 | 0 | 0 | 0 | 0
| L4 | 0 | 0 | 0 | 0 |  |  | 0 |  | no | 0 | 0 | 0 | 0 | 0 | 0 | 0
NEW PLUME, IF TREATING SOURCE ONLY:
[12 empty] | Plume Area | - | ac
[12 empty] | Plume Length | - | ft
[12 empty] | Plume Volume | - | million gal
[12 empty] | Dissolved Mass | - | kg
NEW PLUME (values are from first or second chart, depending on treatment type):
[12 empty] | Plume Area | - | ac
[12 empty] | Plume Length | - | ft
[12 empty] | Plume Volume | - | million gal
[12 empty] | Dissolved Mass | - | kg
MONITORED NATURAL ATTENUATION | [8 empty] | Original Plume
| Note: Solving the advection-dispersion equation yields a linear relationship between concentrations in the source and the tail at steady state. This means that calculating changes in the source zone (Zone 1; using ks) can validly yield changes calculated in the tail (i.e. new plume dimensions for Zones 2 - 4). | [8 empty] | Conc (mg/L) | Width (ft) | Length (ft)
[9 empty] | Plume Z1 | 0 | 0 | 0
[9 empty] | Plume Z2 | 0 | 0 | 0
[9 empty] | Plume Z3 | 0 | 0 | 0
[9 empty] | Plume Z4 | 0 | 0 | 0
| STEP 1: Calculate New L1, L2, L3, L4 | [10 empty] | STEP 2: Calculate New Widths & PV |  |  | STEP 3: Calculate new plume mass
| T8_DurationU |  | Duration (t) | 30 | years
| T8_KS.inp |  | ks | 0 | 1/year
| T8_CRF |  | CRF | 1 | Factor = exp(-ks * t)
Concentration Reduction Factor
Post Remediation L's
| Zone | Xorig (ft) | Corig (mg/L) | Cafter (mg/L) | LnCorig (mg/L) | Slope | Int | New L's | New Concs | New L's | New Concs | New W's | PV (ft3) (L*W*Thk*Porosity) |  | Mass (kg)
| Lmax | 0 | 0 | 0 | 0 | 0 | 0 | 0 | 0 | 0 | 0 | 0 | 0
| L1 | 0 | 0 | 0 | 0 | 0 | 0 |  | 0 | 0 | 0 | 0 | 0 |  | 0
| L2 | 0 | 0 | 0 | 0 |  |  |  | 0 | 0 | 0 | 0 | 0 |  | 0
| L3 | 0 | 0 | 0 |  |  |  |  | 0 | 0 | 0 | 0 | 0 |  | 0
| L4 | 0 | 0 | 0 |  |  |  |  | 0 | 0 | 0 | 0 | 0 |  | 0
[12 empty] | total vol | 0 | ft3
NEW PLUME:
[12 empty] | Plume Area | - | ac
[12 empty] | Plume Length | - | ft
[12 empty] | Plume Volume | - | million gal
[12 empty] | Dissolved Mass | - | kg | Sum of Zones from Step 3

## VarsAndPullDowns (hidden)
Summary of primary input variables and pulldown lists.
Primary User Input IMPORTANT: Do not change Row / Column numbers in Primary User Input section below without checking macros (PasteExampleData, ClearUserData)
| WorksheetName | VariableName | Clear (Reset) Value | ExampleValue | UserValue | Screening. Pass = 0; Fail = 1. If sum = 0 …Enable TRUE for that technology. Sums are below (Technologies & Output Screens section).
| MainScreen | SiteName.inp |  | EXAMPLE SITE | 0 | 1 | Pass if UserValue not 0, not null.
| MainScreen | SiteLoc.inp |  | TEXAS | 0 | 1 | Pass if UserValue not 0, not null.
| MainScreen | SitePhase.inp | both | both | both | 0 | Pass if UserValue not error.
| MainScreen | Tier1.inp | FALSE | FALSE | 0 | 1 | Pass if UserValue not 0, not null.
[6 empty] | 0 | ScrTabMainScreen. TRUE if Pass (enough data for calculations); FALSE if any screening var fails.
| InputSoil | SO_Area.inp |  | 2500 | 0 | 1
| InputSoil | SO_AffTop.inp |  | 0 | 0 | 1 | Pass if UserValue greater than/equal to 0, not null.
| InputSoil | SO_AffBot.inp |  | 10 | 0 | 1
| InputSoil | SO_DepthToGW.inp |  | 15 | 0 | 1
| InputSoil | SO_Type.inp |  | Sand (well graded) | 0 | 1
| InputSoil | SO_ContClass.inp |  | CVOCs | 0 | 1
| InputSoil | SO_ConcMax.inp |  | 500 | 0 | 1
| InputSoil | SO_ConcTyp.inp |  | 100 | 0 | 1
| InputSoil | SO_NRVCalc.inp | TRUE | TRUE | 1 | 0
| InputSoil | SO_LandValue.inp |  | 10000 | 0 | 1 | If NRV is to be calculated, check for value (pass if UserValue not 0, not null; fail if blank or 0). Otherwise, n/a.
| InputSoil | SO_NRVLand.inp |  | Medium | 0 | 1 | If NRV is to be calculated, check for value (pass if UserValue not 0, not null; fail if blank or 0). Otherwise, n/a.
| InputSoil | SO_EcosChange.inp |  | Medium | 0 | 1 | If NRV is to be calculated, check for value (pass if UserValue not 0, not null; fail if blank or 0). Otherwise, n/a.
| InputSoil | SO_EcosCurrent.inp |  | Industrial | 0 | 1 | If NRV is to be calculated, check for value (pass if UserValue not 0, not null; fail if blank or 0). Otherwise, n/a.
| InputSoil | SO_EcosFuture.inp |  | Urban | 0 | 1 | If NRV is to be calculated, check for value (pass if UserValue not 0, not null; fail if blank or 0). Otherwise, n/a.
| EXDesign | EX_AirMiles.inp |  | 1000 | 0 | 1 | Pass if UserValue greater than/equal to 0, not null.
| EXDesign | EX_DistToSite.inp |  | 10 | 0 | 1 | Pass if UserValue greater than/equal to 0, not null.
| EXDesign | EX_TripsConstr.inp |  | 2 | 0 | 1 | Pass if UserValue greater than/equal to 0, not null.
| EXDesign | EX_TripsPostConstr.inp |  | 1 | 0 | 1 | Pass if UserValue greater than/equal to 0, not null.
| EXDesign | EX_DispDist.inp |  | 50 | 0 | 1
| EXDesign | EX_DispType.inp |  | Hazardous | 0 | 1
| EXDesign | EX_PrjMetrics.inp | TRUE | TRUE | 1 | 0
| EXDesign | EX_ExtraCO2.inp |  | 0 | 0
| EXDesign | EX_ExtraEnergy.inp |  | 0 | 0
| EXDesign | EX_ExtraCost.inp |  | 0 | 0
| EXDesign | EX_ExtraRisk.inp |  | 0 | 0
[6 empty] | 0 | ScrTabEXDesign
| SVDesign | SV_AirMiles.inp |  | 1500 | 0 | 1
| SVDesign | SV_DistToSite.inp |  | 10 | 0 | 1
| SVDesign | SV_TripsConstr.inp |  | 4 | 0 | 1
| SVDesign | SV_TripsPostConstr.inp |  | 24 | 0 | 1
| SVDesign | SV_PrjMetrics.inp | TRUE | TRUE | 1 | 0
| SVDesign | SV_ExtraCO2.inp |  | 0 | 0
| SVDesign | SV_ExtraEnergy.inp |  | 0 | 0
| SVDesign | SV_ExtraCost.inp |  | 0 | 0
| SVDesign | SV_ExtraRisk.inp |  | 0 | 0
[6 empty] | 0 | ScrTabSVDesign
| InputGW | GW_W_Plume_Z1 |  | 50 | 0 | 1
|  | GW_L_Plume_Z1 |  | 100 | 0 | 1
|  | GW_Z1ConcLo.inp |  | 1 | 0 | 1
|  | GW_Z1ConcHi.inp |  | 10 | 0 | 1
|  | GW_W_Plume_Z2 |  | 100 | 0 | 1
|  | GW_L_Plume_Z2 |  | 200 | 0 | 1
|  | GW_Z2ConcLo.inp |  | 0.1 | 0 | 1
|  | GW_W_Plume_Z3 |  | 250 | 0 | 0 | Pass if field > 0 or all zone 3 and 4 are 0
|  | GW_L_Plume_Z3 |  | 500 | 0 | 0 | Pass if field > 0 or all zone 3 and 4 are 0
|  | GW_Z3ConcLo.inp |  | 0.01 | 0 | 0 | Pass if field > 0 or all zone 3 and 4 are 0
|  | GW_W_Plume_Z4 |  | 300 | 0 | 0 | Pass if field > 0 or all zone 4 are 0
|  | GW_L_Plume_Z4 |  | 1000 | 0 | 0 | Pass if field > 0 or all zone 4 are 0
|  | GW_Z4ConcLo.inp |  | 0.001 | 0 | 0 | Pass if field > 0 or all zone 4 are 0
|  | GW_ContClass.inp |  | CVOCs | 0 | 1
|  | GW_DepthToWater.inp |  | 10 | 10 | 0
|  | GW_DepthToTopFrm.inp |  | 15 | 0 | 0
|  | GW_AqThk.inp |  | 30 | 0 | 1
|  | GW_AqMedia.inp | Sand (well graded) | Sand (well graded) | Sand (well graded) | 0
|  | GW_AqHydGrad.inp |  | 0.004 | 0 | 1
|  | GW_NumMW.inp |  |  |  |  | Monitoring to be considered with next version. Left as is, but removed from screening
|  | GW_NRVCalc.inp | TRUE | TRUE | 1 | 0
|  | GW_TDS.inp |  | 200 | 0 | 1 | If NRV is to be calculated, check for value (pass if UserValue not 0, not null; fail if blank or 0). Otherwise, n/a.
|  | GW_PublicWaterWell.inp |  | Yes | 0 | 1 | If NRV is to be calculated, check for value (pass if UserValue not 0, not null; fail if blank or 0). Otherwise, n/a.
|  | GW_PrivateWaterWell.inp |  | No | 0 | 1 | If NRV is to be calculated, check for value (pass if UserValue not 0, not null; fail if blank or 0). Otherwise, n/a.
|  | GW_SWDischg.inp |  | Yes | 0 | 1 | If NRV is to be calculated, check for value (pass if UserValue not 0, not null; fail if blank or 0). Otherwise, n/a.
|  | GW_SWBody.inp |  | Wetlands | 0 |  | If NRV is to be calculated, check for value (pass if UserValue not 0, not null; fail if blank or 0). Otherwise, n/a.
|  | GW_SW_hml.inp |  | High | 0 |  | If NRV is to be calculated, check for value (pass if UserValue not 0, not null; fail if blank or 0). Otherwise, n/a.
|  | GW_SWImpactArea.inp |  | 2 | 0 |  | If NRV is to be calculated, check for value (pass if UserValue not 0, not null; fail if blank or 0). Otherwise, n/a.
| PTDesign | PT_AirMiles.inp |  | 5000 | 0 | 1
|  | PT_DistToSite.inp |  | 25 | 0 | 1
|  | PT_TripsConstr.inp |  | 3 | 0 | 1
|  | PT_TripsPostConstr.inp |  | 100 | 0 | 1
|  | PT_Design.inp |  | Remediation | 0 | 1
|  | PT_Duration.inp |  | 20 | 0 | 1
|  | PT_PrjMetrics.inp | TRUE | TRUE | 1 | 0
|  | PT_ExtraCO2.inp |  | 0 | 0
|  | PT_ExtraEnergy.inp |  | 0 | 0
|  | PT_ExtraCost.inp |  | 0 | 0
|  | PT_ExtraRisk.inp |  | 0 | 0
[6 empty] | 0 | ScrTabPTDesign
| EBDesign | EB_AirMiles.inp |  | 5000 | 0 | 1
|  | EB_DistToSite.inp |  | 25 | 0 | 1
|  | EB_TripsConstr.inp |  | 5 | 0 | 1
|  | EB_TripsPostConstr.inp |  | 10 | 0 | 1
|  | EB_Efficiency.inp | Medium | Medium | Medium | 0
|  | EB_Design.inp |  | Source Only | 0 | 1
|  | EB_LPipePerWell.inp |  | 30 | 0 | 1
|  | EB_PlumeRespTime.inp |  | 0.5 | 0 |  | Only requires a value if design = Source Only
|  | EB_PrjMetrics.inp | TRUE | TRUE | 1 | 0
|  | EB_ExtraCO2.inp |  | 0 | 0
|  | EB_ExtraEnergy.inp |  | 0 | 0
|  | EB_ExtraCost.inp |  | 0 | 0
|  | EB_ExtraRisk.inp |  | 0 | 0
[6 empty] | 0 | ScrTabEBDesign
DO NOT USE / SEE BELOW. Add any new technologies between the last technology and the "Controls" section.
DO NOT USE / SEE BELOW
| MNADesign | T8_AirMiles.inp |  | 500 | 0 | 1 | Pass if UserValue greater than/equal to 0, not null.
|  | T8_DistToSite.inp |  | 30 | 0 | 1 | Pass if UserValue greater than/equal to 0, not null.
|  | T8_TripsConst.inp |  | 10 | 0 | 1 | Pass if UserValue greater than/equal to 0, not null.
|  | T8_TripsPostConst.inp |  | 100 | 0 | 1 | Pass if UserValue greater than/equal to 0, not null.
|  | T8_Wells.inp |  | 10 | 0 | 1
|  | T8_LPipePerWell.inp |  | 30 | 0 | 1
|  | T8_SampPerEv.inp |  | 10 | 0 | 1 | Pass if UserValue greater than/equal to 0, not null.
|  | T8_KS.inp |  | 0.23 | 0 | 1 | Pass if UserValue greater than/equal to 0, not null.
|  | T8_PlumeEndWEnter.inp |  | 30 | 0 | 1 | Pass if UserValue greater than/equal to 0, not null.
|  | T8_PlumeEndLEnter.inp |  | 100 | 0 | 1 | Pass if UserValue greater than/equal to 0, not null.
|  | T8_PlumeEndConcEnter.inp |  | 0.002 | 0 | 1 | Pass if UserValue greater than/equal to 0, not null.
|  | T8_PrjMetrics.inp | TRUE | TRUE | 1 | 0 | Pass if UserValue greater than/equal to 0, not null.
|  | T8_ExtraCO2.inp |  | 0 | 0
|  | T8_ExtraEnergy.inp |  | 0 | 0
|  | T8_ExtraCost.inp |  | 0 | 0
|  | T8_ExtraRisk.inp |  | 0 | 0
[6 empty] | 0 | maps to ScrTabT8Design (see below)
| ThermalDesign | T5_AirMiles.inp |  | 1500 | 0 | 1
| ThermalDesign | T5_DistToSite.inp |  | 10 | 0 | 1
| ThermalDesign | T5_TripsConst.inp |  | 4 | 0 | 1
| ThermalDesign | T5_TripsPostConst.inp |  | 24 | 0 | 1
| ThermalDesign | T5_Treatment.inp |  | ERH | 0 | 1 | Remove ExampleValue to disable Thermal. TNS 9/30/2009; Added back in 5/17/2010, TNS.
| ThermalDesign | T5_ExtraMet.inp | TRUE | TRUE | 1 | 0
| ThermalDesign | T5_ExtraCO2.inp |  | 0 | 0
| ThermalDesign | T5_ExtraEnergy.inp |  | 0 | 0
| ThermalDesign | T5_ExtraCost.inp |  | 0 | 0 |  | See Rows 172, 173 for two more ThermalDesign inputs. TNS 5/20/2010
| ThermalDesign | T5_ExtraRisk.inp |  | 0 | 0
[6 empty] | 0 | maps to ScrTabT5Design
| PRBDesign | T7_AirMiles.inp |  | 5000 | 0 | 1
| PRBDesign | T7_DistToSite.inp |  | 25 | 0 | 1
| PRBDesign | T7_TripsConst.inp |  | 5 | 0 | 1
| PRBDesign | T7_TripsPostConst.inp |  | 10 | 0 | 1
| PRBDesign | T7_Design.inp |  | Containment | 0 | 1
| PRBDesign | T7_WallType.inp |  | 1 | 0 | 1
| PRBDesign | T7_WallDepth.inp |  | 25 | 0 | 1
| PRBDesign | T7_DispType.inp |  | Hazardous | 0 | 1
| PRBDesign | T7_RemDuration.inp |  | 30 | 0 | 1 | Pass if UserValue greater than 0, and not null
| PRBDesign | T7_ExtraMet.inp | TRUE | TRUE | 1 | 0
| PRBDesign | T7_ExtraCO2.inp |  | 0 | 0
| PRBDesign | T7_ExtraEnergy.inp |  | 0 | 0
| PRBDesign | T7_ExtraCost.inp |  | 0 | 0
| PRBDesign | T7_ExtraRisk.inp |  | 0 | 0
[6 empty] | 0 | Maps to ScrTabT7Design
| ISCODesign | T6_AirMiles.inp |  | 5000 | 0 | 1
| ISCODesign | T6_DistToSite.inp |  | 25 | 0 | 1
| ISCODesign | T6_TripsConst.inp |  | 5 | 0 | 1
| ISCODesign | T6_TripsPostConst.inp |  | 15 | 0 | 1
| ISCODesign | T6_Design.inp |  | Source Only | 0 | 1
| ISCODesign | T6_TreatFreq.inp |  | 2 | 0 | 1
| ISCODesign | T6_LPipePerWell.inp |  | 20 | 0 | 1
| ISCODesign | T6_NOD.inp |  | 2 | 0 | 1
| ISCODesign | T6_ExtraMet.inp | TRUE | TRUE | TRUE | 0
| ISCODesign | T6_ExtraCO2.inp |  | 0 | 0
| ISCODesign | T6_ExtraEnergy.inp |  | 0 | 0
| ISCODesign | T6_ExtraCost.inp |  | 0 | 0
| ISCODesign | T6_ExtraRisk.inp |  | 0 | 0
[6 empty] | 0 | Maps to ScrTabT6Design
| ThermalDesign | T5_DepthToWater.inp |  | 15 | 10 | 0
| ThermalDesign | T5_Saturated.inp | FALSE | FALSE | 0 | 1
| MainScreen | SiteGasCost | 3.5 | 3.5
| MainScreen | SiteDieselCost | 4 | 4
| MainScreen | SiteElectCost | 0.1 | 0.1
| MainScreen | SiteNatlGasCost | 3.5 | 3.5
Controls
Technologies & Output Screens |  |  |  | Pass Screening/Show Output |  | For Insufficient Data popup.
| Screen1 - Required input data filled in? Basic criteria pass? |  |  |  |  | False = insufficient data on Tab ___, for technology ___. |  |  | False = insufficient data on technology specific tab
| Excavation | EnabEX1 |  | 0 |  | ScrTabInputSoilEX | 0 |  | Excavation design tab variable defined above
| SVE | EnabSV1 |  | 0 |  | ScrTabInputSoilSV | 0 |  | SVE design tab variable defined above
| Pump and Treat | EnabPT1 |  | 0 |  | ScrTabInputGWPT | 0 |  | PT design tab variable defined above
| Enhanced Bioremediation | EnabEB1 |  | 0 |  | ScrTabInputGWEB | 0 |  | EB design tab variable defined above
| Thermal | EnabT51 |  | 0 |  | ScrTabInputSoilT5 | 0 |  | 0 | ScrTabT5Design
| ISCO | EnabT61 |  | 0 |  | ScrTabInputGWT6 | 0 |  | 0 | ScrTabT6Design
| PRB/Biowall | EnabT71 |  | 0 |  | ScrTabInputGWT7 | 0 |  | 0 | ScrTabT7Design
| MNA/LTM | EnabT81 |  | 0 |  | ScrTabInputGWT8 | 0 |  | 0 | ScrTabT8Design
Screen2 - Enough design data to calculate results, and user has chosen this technology? And Screen1 passed?
| Excavation | EnabEX2 |  | 0
| SVE | EnabSV2 |  | 0
| Pump and Treat | EnabPT2 |  | 0
| Enhanced Bioremediation | EnabEB2 |  | 0
| Thermal | EnabT52 |  | 0
| ISCO | EnabT62 |  | 0
| PRB/Biowall | EnabT72 |  | 0
| MNA/LTM | EnabT82 |  | 0
Views
| Previous worksheet viewed | Value written upon leaving sheet |  | MNADesign
| Technology Choices (selected by user) | EX_Choice |  | TRUE
|  | SV_Choice |  | TRUE
|  | PT_Choice |  | TRUE
|  | EB_Choice |  | TRUE
|  | T5_Choice |  | TRUE
|  | T6_Choice |  | TRUE
|  | T7_Choice |  | TRUE
|  | T8_Choice |  | TRUE
Reference Tables and Pulldown lists
AqHydCondUnits
| AqHydCondUnits.tbl | AqHydCondUnitsConv.tbl (Conversion to cm/s, used in formulas)
top row
| cm/s | 1
| ft/day | 0.00035
| ft/year | 9.6e-07
bottom row
Values used to populate lists (pull down menus)
Static Lists (We should not have to expand these.)
| SitePhase.tbl (Use for source for combobox, which is set up with 2 bound columns (display 1st; save value in 2nd). Use value in 2nd in formulas.) |  |  |  | DisposalType.lst
| Capital and O&M | both |  |  | Hazardous
| Capital Only | cap |  |  | Non-hazardous
| O&M Only | om
|  | YesNo.lst |  |  | HiMedLo.lst |  | HiMedLo_Wt.tbl
|  | Yes |  |  | High |  | High | 2
|  | No |  |  | Medium |  | Medium | 1
[5 empty] | Low |  | Low | 0.5
[7 empty] | Don't Use | 0
| VaporTreatMethod.lst |  | Tier.lst
| Activated Carbon |  | Tier 1
| Thermal Oxidizer |  | Tier 2
Tier 3
| PT_Design.lst |  | Tier 4I
| Containment |  | Tier 4
Remediation
PT_Treatment.lst
Activated Carbon
Air Stripper
Air Stripper/Therm Ox
EB_Design.lst
Source Only
Source + Plume
ISCO_Design.lst
Source Only
Source + Plume
ISCO_Treatment.lst
Treat Once
Treat Once + Two Follow-ups
ThermTreat.tbl
| Thermal Conductive Heating | TCH
| Electrical Resistivity Heating | ERH
| Steam Injection | SI
| FuelSupply.lst |  | SingleDouble.lst
| Natural Gas |  | Single
| Diesel |  | Double
TreatFreq.tbl
| Once | 1
| Once with 2 followup applications | 2
LowAveHigh.tbl
| Low | 0.5
| Average | 2
| High | 20
WallType.tbl
| Mulch | 1
| ZVI | 2
PRBDesign.lst
Containment
Source Remediation
User Notes
MainScreen | Add or edit notes here. | MainScreen.n
InputSoil | Add or edit notes here. | InputSoil.n
EXDesign | Add or edit notes here. | EXDesign.n
SVDesign | Add or edit notes here. | SVDesign.n
ThermalDesign | Add or edit notes here. | ThermalDesign.n
OutputSoil | Add or edit notes here. | OutputSoil.n
SORoundTbl | Add or edit notes here. | SORoundTbl.n
InputGW | Add or edit notes here. | InputGW.n
PTDesign | Add or edit notes here. | PTDesign.n
EBDesign | Add or edit notes here. | EBDesign.n
ISCODesign | Add or edit notes here. | ISCODesign.n
PRBDesign | Add or edit notes here. | PRBDesign.n
MNADesign | Add or edit notes here. | MNADesign.n
OutputGW | Add or edit notes here. | OutputGW.n
GWRoundTbl | Add or edit notes here. | GWRoundTbl.n
Ref_CostsAndConversions | Add or edit notes here. | Ref_CostsAndConversions.n
Note on A2: Lila Beckley: Naming Convention *.inp User Input variable *.lst Named list used in pull-down list (See pulldown tab) *.tbl Named list representing a column in a reference table

## ThermalCost_Steam (hidden)
Thermal Steam Injection Input Parameters |  |  | Notes |  | Added 9/23/2009 by TNS. Spreadsheet from AECOM ("HEV Calculations_NoBackup.xls").
Required Parameters | Value | UOM
Soil Type | 0
Permeability | 12 | darcies
Contaminated Area | 0 | SF | Called in B230; B230 changed to call SO_Area.inp, so value displayed here is not used.
Depth to Top of Contamination | 10 | FT | Called in B23, B225; changed to call SO_AffTop.inp
Thickness of Contaminated Zone | 25 | FT | Called in B18, B24, B230; changed to call SO_AffBot.inp - SO_AffTop.inp
Contract Startup | 0 | weeks
Contract Operation | #VALUE! | weeks | T5_DurationDaysU
Injection Well Configuration
Single Set | 1
Double Set | 0
Steam Injection Pressure Per Well | 15 | psia
Well Diameter (4" or 6") | 4 | inches
Number of Wells | 0 | EA
Set 1
Depth to Top of Screen | 0 | FT
Screen Length | 0 | FT
Set 2
Depth to Top of Screen | 0 | FT | If Double set, Depth to top of screen = 30 ft (double set conditional is true if thickness of contamination is greater than 30)
Screen Length | 0 | FT
Vapor Extraction Points
Depth to Top of Screen | 0 | FT
Screen Length | 0 | FT
Extraction Pressure per VEP | 13.15 | psia
Diameter (4" or 6") | 4 | inches | T5_WellDiaU
Number of Wells | 0 | EA | T5_ExPts
Pumps & Boilers
Steam Boiler Size | 500 | PPH | Choices are: 1700, 3450, 5000, 12000
Quantity of Steam Boilers | 0 | EA
Condenser
Condenser Size | 500 | PPH | Choices are: 500, 1500, 2500, 6000, 10000
Quantity of Condensers | 0 | EA
Vacuum Pump
Pump Size | 580 | SCFM | Choices are: 90, 140, 190, 290, 580
Quantity of Vacuum Pumps | 2 | EA
Drilling Parameters
Drilling Method | Hollow Stem Auger |  | Choices are: Hollow Stem Auger, Mud Rotary, Air Rotary)
Drum Drill Cuttings | TRUE |  | Default = TRUE
Soil Sample Collection | TRUE |  | Default = TRUE
Quantity Calculations
Constants & General Calculations
Gravitational Constant | 32.2 | ft/sec/sec
Viscosity of Steam | 2.7e-07 | lb-sec/ft^2
Universal Gas Constant for Water | 2761 | ft-lb/slug-deg-R
Steam Temperature | 672 | deg-R
Soil Unit Weight | 127 | LB/CF
Total Duration | 16 | weeks
Field Technician Hours
Startup Hours if ContractStartup <= 4 | 64 | hours
Startup Hours if ContractStartup > 4 | 0 | hours
OM Hours if ContractStartup <= 4 | 190.4 | hours
OM Hours if 4 > ContractStartup | 0 | hours
Total Field Technician Hours | 254.4 | hours
Vacuum Pump Horsepower | 30 | HP
Cooling Tower Fan Horsepower | 10 | HP
Cooling Tower Pump Horsepower | 15 | HP
Gas Consumption per Hour | 6100 | CF / HR
Natural Gas Usage During Startup
IF TI <= (RADUR * 365 / 52) | 1 | logic test
IFOMDUR = 0 | 0 | logic test
Sum Above | 3476.2035 | 1000 BTU/HR
Else | 0 | logic test
Total Natural Gas Usage During Startup | 3476.2035 | 1000 BTU/HR
Natural Gas Usage During O&M
IF TI <= (RADUR * 365 / 52) | 1 | logic test
IFOMDUR = 0 | 0 | logic test
Sum Above | 0 | 1000 BTU/HR
Else | 24662.7692 | 1000 BTU/HR
Total Natural Gas Usage During O&M | 24662.7692 | 1000 BTU/HR
VEP Calculations
VEP Boring Diameter | 11 | inches
Air Flow Rate per LF VEP Well Screen | 3.55 | scfm
VEP Total Air flow Rate | 799 | SCFM
Extraction Pressure per VEP | 13.16 | psia
Well Spacing | 23.9064 | FT
CR | 6.8693
CI | -1.0942
Number of Vacuum Pumps | 2 | EA
Length of Drilling for VEPs | 324 | LF
Length of 8-inch dia borehole for VEPs | 0 | LF
Length of 10-inch dia borehole for VEPs | 0 | LF
Length of 11-inch dia borehole for VEPs | 324 | LF
Length of 13.75-inch dia borehole for VEPs | 0 | LF
Number of 4-inch VEPs | 9 | EA
Number of 6-inch VEPs | 0 | EA
Volume of Drill Cuttings for VEPs | 1599.3612 | GAL
Number of Drums for Drill Cuttings for VEPs | 30 | EA
Set 1 Injection Wells
Fraction of Injection Wells in Set 1 | 1
Number of Injection Wells in Set 1 | 19 | EA
Number of 4-inch Wells in Set 1 | 19 | EA
Number of 6-inch Wells in Set 1 | 0 | EA
Total Depth of Wells in Set 1 | 36 | LF
Length of Drilling for Set 1 | 684 | LF
Length of 8-inch dia borehole for Set 1 | 0 | LF
Length of 10-inch dia borehole for Set 1 | 0 | LF
Length of 11-inch dia borehole for Set 1 | 684 | LF
Length of 13.75-inch dia borehole for Set 1 | 0 | LF
Volume of Drill Cuttings for Set 1 Injection Wells | 3376.4292 | GAL
Number of Drums for Drill Cuttings for Set 1 | 62 | EA
Set 2 Injection Wells
Number of Injection Wells in Set 2 | 0 | EA
Number of 4-inch Wells in Set 2 | 0 | EA
Number of 6-inch Wells in Set 2 | 0 | EA
Total Depth of Wells in Set 2 | 0 | LF
Length of Drilling for Set 2 | 0 | LF
Length of 8-inch dia borehole for Set 2 | 0 | LF
Length of 10-inch dia borehole for Set 2 | 0 | LF
Length of 11-inch dia borehole for Set 2 | 0 | LF
Length of 13.75-inch dia borehole for Set 2 | 0 | LF
Volume of Drill Cuttings for Set 2 Injection Wells | 0 | GAL
Number of Drums for Drill Cuttings for Set 2 | 0 | EA
General Wells Calculations
Number of 4-inch Wells | 28 | EA
Number of 6-inch wells | 0 | EA
Avg Screen Length for Injection Wells | 25 | FT
Injection Wells Boring Diameter | 11 | inches
Total Length of 8-inch dia borehole | 0 | LF
Total Length of 10-inch dia borehole | 0 | LF
Total Length of 11-inch dia borehole | 1008 | LF
Total Length of 13.75-inch dia borehole | 0 | LF
Drilling Calculations
Total Number of Drums for Drill Cuttings | 92 | EA
Total Length of Drilling | 1008 | LF
Number of Split Spoon Samples | 202 | EA
Hours of Drilling Supervision | 57 | HR
Steam Calculations
Steam Injection Pressure per Well | 23.5194 | psia
Number of Injection Well Sets | 1 | EA
Number of Injections Wells / Set | 19 | EA
Total Injection Well Screen Length | 25 | FT
Average Screen Length | 25 | FT
Volume of Contaminated Zone | 0 | CF
Steam Breakthrough Time | 5.9484 | days
Steam Injection Duration | 11.8723 | days
Steam Usage Calcs
(NumIW Per Set) * 3600 * CG * 3.1415 * AvgScreenL | 172977273
1.06e-11 | 1.06e-11
(1.06E-11 * KS) / (UV * RU * TV) | 1.058e-10
(PI * 144)^2 - (PR*144)^2 | 7879237.6384
(L / (0.5 * BDR / 12))^4 - 1 | 7401702.7515
ln((L / (0.5 * BDR / 12))^4 - 1) | 15.8172
(0.5 * BDR / 12) | 0.45833
(L - (0.5 * BDR / 12)) | 23.4481
L / (L - (0.5 * BDR / 12)) | 1.0195
(L / (L - (0.5 * BDR / 12)))^4 | 1.0805
(L / (L - (0.5 * BDR / 12)))^4 - 1 | 0.080509
ln((L / (L - (0.5 * BDR / 12)))^4 - 1) | -2.5194
Total Steam Injection Rate (TSIR) | 8519.829 | lb/hr
If TSIR < = 5,000 | 0
If 5000 < TSIR < = 20,000 | 2
If TSIR > 20000 | 0
Total Number of Steam Boilers | 2
Boiler Capacity Calculations
MS <= 1700 PPH? | 0 | PPH
1700 < MS <= 3450? | 0 | PPH
3450 < MS <= 5000? | 0 | PPH
MS > 5000? | 5000 | PPH
Max of Boiler Capactiy Tests | 5000 | PPH
Condenser Calculations
MS <= 5,000? | 0 | PPH
5,000 < MS <= 12,000? | 6000 | PPH
MS > 12,000? | 0 | PPH
Design Condenser Size | 6000 | PPH
Cooling Tower Calculations
MS <= 1,000? | 0 | tons
500 < MS <= 3,000? | 0 | tons
3,000 < MS < 5,000 ? | 0 | tons
5,000 < MS < 12,000? | 400 | tons
MS> 12,000? | 0 | tons
Design Cooling Tower Size | 400 | tons
Vacuum Pump Sizes
QT <= 90? | 0 | SCFM
90 < QT <= 140? | 0 | SCFM
140 < QT <= 190? | 0 | SCFM
190 < QT <= 290? | 0 | SCFM
290 < QT <= 580? | 0 | SCFM
QT > 580? | 580 | SCFM
Design Pump Size | 580 | SCFM
Capital Cost Calculations
Assembly No. | Assembly Description | Qty | UOM | Materials | Labor | Equipment | SubBid | Extended Cost
19040401 | Wastewater holding tanks, above ground, ss, DOT approved, monthly rental, 550 gal | 0 | MO | 0 | 0 | 0 | 561.9 | 0
19040403 | Wastewater holding tanks, above ground, polyethylene, stackable, monthly rental, 4,000 gal |  | MO | 0 | 0 | 0 | 918.54 | 0
19040405 | Wastewater holding tanks, above ground, polyethylene, total drain, monthly rental, 6,000 gal |  | MO | 0 | 0 | 0 | 1169.64 | 0
19040406 | Wastewater holding tanks, above ground, steel, closed, stationary, monthly rental, 21,000 gal |  | MO | 0 | 0 | 0 | 1745.25 | 0
19040621 | 550 Gallon Horizontal Plastic Sump with 4" NPT Connection |  | EA | 3923.44 | 1761.16 | 146.63 | 0 | 0
19040624 | 4,000 Gallon Horizontal Plastic Sump with 6" NPT Connection |  | EA | 9745.31 | 1322.04 | 110.07 | 0 | 0
19040625 | 6,000 Gallon Horizontal Plastic Sump with 6" NPT Connection |  | EA | 11221.88 | 1706.55 | 142.08 | 0 | 0
19040631 | 20,000 Gallon Horizontal Plastic Sump with 6" NPT Connection |  | EA | 34965 | 2972.93 | 247.51 | 0 | 0
33010101 | Mobilize/DeMobilize Drilling Rig & Crew | 1 | LS | 0 | 2052.33 | 1201.07 | 0 | 3253.4
33020303 | Organic Vapor Analyzer Rental, per Day | 8 | DAY | 0 | 0 | 0 | 46.61 | 372.88
33020545 | Thermometers, thermocouple | 0 | EA | 249.04 | 0 | 0 | 0 | 0
33021506 | Plug, steel, malleable iron, black, threaded, 300 lb., 1/4" | 0 | EA | 3.16 | 26.12 | 0 | 0 | 0
33109656 | 550 Gallon Single-wall Steel Aboveground Tank, Includes Cradles, Coating, Fittings, Excludes Foundation, Pumps, Piping | 0 | EA | 3501.56 | 633.51 | 0 | 0 | 0
33132333 | Monthly Rental, 5 HP, 90 SCFM In-Situ Soil Vapor Extraction Blower | 0 | MO | 0 | 0 | 0 | 1309.01 | 0
33132334 | Monthly Rental, 7.5 HP, 140 SCFM In-Situ Soil Vapor Extraction Blower | 0 | MO | 0 | 0 | 0 | 1513.12 | 0
33132335 | Monthly Rental, 10 HP, 190 SCFM In-Situ Soil Vapor Extraction Blower | 0 | MO | 0 | 0 | 0 | 1865 | 0
33132336 | Monthly Rental, 15 HP, 290 SCFM In-situ Soil Vapor Extraction Blower | 0 | MO | 0 | 0 | 0 | 2216.89 | 0
33132337 | Monthly Rental, 30 HP, 580 SCFM In-Situ Soil Vapor Extraction Blower | 0 | MO | 0 | 0 | 0 | 3237.37 | 0
33132343 | DOT steel drums, 55 gal., open, 17C | 2 | EA | 160.64 | 0 | 0 | 0 | 321.28
33132348 | Install/Assemble Rental Vacuum Extraction Blower | 2 | EA | 0 | 1692.49 | 0 | 0 | 3384.98
33132901 | 1,700 pph 100 HP Steam Boiler, Monthly Rental | 0 | MO | 0 | 0 | 0 | 8775 | 0
33132902 | 3,450 pph, 100 HP Steam Boiler, Monthly Rental | 0 | MO | 0 | 0 | 0 | 8775 | 0
33132903 | 5,000 pph 150 HP Steam Boiler, Monthly Rental | 0 | MO | 0 | 0 | 0 | 11103.75 | 0
33132904 | 12,000 pph 350 HP Steam Boiler, Monthly Rental | 0 | MO | 0 | 0 | 0 | 19665 | 0
33132905 | 500 pph Vapor Condenser | 0 | EA | 13899.55 | 2392.64 | 112.77 | 0 | 0
33132906 | Cooling tower, packaged unit, galvanized steel, blow through, centrifugal type, 75 ton, includes standard controls, excludes pumps and piping | 0 | EA | 22781.25 | 1778.33 | 0 | 0 | 0
33132907 | 1,500 pph Vapor Condenser | 0 | EA | 20233.51 | 2548.3 | 120.11 | 0 | 0
33132908 | Cooling tower, packaged unit, galvanized steel, blow through, centrifugal type, 200 ton, includes standard controls, excludes pumps and piping | 0 | EA | 41006.25 | 4595.55 | 0 | 0 | 0
33132909 | 2,500 pph Vapor Condenser | 0 | EA | 26215.6 | 2810.41 | 132.46 | 0 | 0
33132910 | Cooling tower, packaged unit, galvanized steel, blow through, centrifugal type, 300 ton, includes standard controls, excludes pumps and piping | 0 | EA | 56362.5 | 6944.38 | 0 | 0 | 0
33132911 | 6,000 pph Vapor Condenser | 0 | EA | 48032.61 | 3688.66 | 173.85 | 0 | 0
33132912 | Cooling tower, packaged unit, galvanized steel, blow through, centrifugal type, 800 ton, includes standard controls, excludes pumps and piping | 0 | EA | 145968.75 | 17856.99 | 0 | 0 | 0
33132913 | 10,000 pph Vapor Condenser | 0 | EA | 73368.48 | 4117.57 | 194.07 | 0 | 0
33132914 | 1,200 Ton Centrifugal Cooling Tower with Pump | 0 | EA | 192375 | 27573.29 | 0 | 0 | 0
33132915 | Cooling tower, cooling water chemical feeder | 0 | EA | 492.75 | 570.16 | 0 | 0 | 0
33132916 | Natural Gas Usage, per 1,000 CF | 3476.2035 | MCF | 11.42 | 0 | 0 | 0 | 39698.2441
33139014 | Trailer Mounting for Small Blower System | 1 | EA | 0 | 0 | 0 | 1513.12 | 1513.12
33170808 | Decontaminate Rig, Augers, Screen (Rental Equipment) | 6 | DAY | 35 | 820.8 | 0 | 0 | 5134.8
33199921 | DOT steel drums, 55 gal., open, 17C | 92 | EA | 160.64 | 0 | 0 | 0 | 14778.88
33220112 | Field Technician | 121 | HR | 0 | 97.4 | 0 | 0 | 11785.4
33230122 | 4" Stainless Steel, Well Casing | 0 | LF | 48.94 | 10.26 | 10.96 | 0 | 0
33230123 | 6" Stainless Steel, Well Casing | 0 | LF | 90.28 | 131.56 | 140.5 | 0 | 0
33230222 | 4" Stainless Steel, Well Screen | 0 | LF | 64.97 | 10.26 | 10.96 | 0 | 0
33230223 | 6" Stainless Steel, Well Screen | 0 | LF | 113.91 | 16.41 | 17.53 | 0 | 0
33230312 | 4" Stainless Steel, Well Plug | 28 | EA | 74.25 | 22.8 | 24.35 | 0 | 3399.2
33230313 | 6" Stainless Steel, Well Plug | 0 | EA | 162 | 25.65 | 27.4 | 0 | 0
33230611 | Groundwater Pump, 360 GPD, Pneumatic, with Controls & Compressor | 0 | EA | 3923.54 | 1160.98 | 0 | 0 | 0
33230612 | Groundwater Pump, 700 GPD, Pneumatic, with Controls & Compressor |  | EA | 3949.93 | 1160.98 | 0 | 0 | 0
33230613 | Groundwater Pump, 2160 GPD, Pneumatic, with Controls & Compressor |  | EA | 3949.93 | 1160.98 | 0 | 0 | 0
33231103 | Hollow Stem Auger, 11" Dia Borehole, Depth <= 100 ft | 1008 | LF | 0 | 28.23 | 47.08 | 0 | 75912.48
33231105 | Hollow Stem Auger, 13-3/4" Dia Borehole, Depth <= 100 ft | 0 | LF | 0 | 36.29 | 60.52 | 0 | 0
33231114 | Mud Drilling, 8" Dia Borehole, Depth <= 100 ft | 0 | LF | 0 | 22.71 | 37.87 | 0 | 0
33231117 | Mud Drilling, 10" Dia Borehole, Depth <= 100 ft | 0 | LF | 0 | 25.86 | 43.13 | 0 | 0
33231148 | Air Rotary, 8" Dia Borehole (Unconsolidated), Depth <= 100 ft | 0 | LF | 0 | 50.9 | 69.91 | 0 | 0
33231151 | Air Rotary, 10" Dia Borehole (Unconsolidated), Depth <= 100 ft | 0 | LF | 0 | 91.62 | 125.84 | 0 | 0
33231172 | Split Spoon Sample, 2" x 24", During Drilling | 1008 | LF | 0 | 0 | 0 | 127.58 | 128600.64
33231176 | Wells, domestic water standby well |  | HR | 111.38 | 256.54 | 150.13 | 0 | 0
33231178 | Move Rig/Equipment Around Site | -1 | EA | 128.08 | 295.02 | 172.65 | 0 | -595.75
33231181 | Concrete Coring (Minimum Charge) |  | DAY | 445.5 | 1026.16 | 600.53 | 0 | 0
33231186 | Well Development Equipment Rental (weekly) |  | WK | 0 | 0 | 0 | 798.31 | 0
33231402 | 4" Screen, Filter Pack | 84 | LF | 22.04 | 9.12 | 9.74 | 0 | 3435.6
33231403 | 6" Screen, Filter Pack | 0 | LF | 31.75 | 13.13 | 14.03 | 0 | 0
33231502 | Surface Pad, Concrete, 4' x 4' x 4" | 0 | EA | 95.29 | 43.58 | 6.76 | 0 | 0
33231812 | 4" Well, Portland Cement Grout | -112 | LF | 2.4 | 0 | 0 | 0 | -268.8
33231813 | 6" Well, Portland Cement Grout | 0 | LF | 3.07 | 0 | 0 | 0 | 0
33232102 | 4" Well, Bentonite Seal | 28 | EA | 124.88 | 205.23 | 219.18 | 0 | 15380.12
33232103 | 6" Well, Bentonite Seal | 0 | EA | 39.43 | 78.6 | 83.94 | 0 | 0
33260104 | 4" Carbon Steel Piping | 0 | LF | 50.63 | 28.04 | 0 | 0 | 0
33260114 | 4" Carbon Steel Schedule 80 Piping, Excludes Couplings, Hangers |  | LF | 54.73 | 28.04 | 0 | 0 | 0
33260115 | 6" Carbon Steel Schedule 80 Piping, Excludes Couplings, Hangers |  | LF | 105.13 | 57.51 | 0 | 0 | 0
33260204 | 4" Stainless Steel Piping, Schedule 40, Threaded, Includes Coupling 10' OC, Excludes Hangers | 0 | LF | 127.41 | 50.31 | 0 | 0 | 0
33260205 | 6" Stainless Steel Piping, Schedule 10, Type 316, Excludes Joints, Hangers | 0 | LF | 107.16 | 45.81 | 0 | 0 | 0
33260704 | 50' Flexible, Product Discharge Hose | 0 | EA | 756.56 | 0 | 0 | 0 | 0
33261004 | 4" Galvanized Steel Pipe, Schedule 80 | 0 | LF | 82.69 | 53.45 | 0 | 0 | 0
33261005 | 6" Galvanized Steel Pipe, Schedule 80 | 0 | LF | 143.44 | 96.54 | 0 | 0 | 0
33270202 | Tee, stainless steel, straight, threaded, 150 lb., 4", type 304 | 0 | EA | 1662.19 | 386.15 | 0 | 0 | 0
33270204 | Tee, stainless steel, straight, butt weld, 6", schedule 10, type 304, includes the weld machine | 0 | EA | 288.56 | 948.44 | 7.11 | 0 | 0
33270212 | Elbow, 90 Deg., stainless steel, threaded, 150 lb., 4", type 304 | 0 | EA | 759.38 | 245.73 | 0 | 0 | 0
33270213 | 6" Stainless Steel, 90 Degree, Elbow | 0 | EA | 391.5 | 955.14 | 7.16 | 0 | 0
33270404 | Valves, iron body, silent check, bronze trim, compact wafer type, for 125 or 150 lb. flanges, 4" | 28 | EA | 322.31 | 342.1 | 0 | 0 | 18603.48
33270405 | Valves, iron body, silent check, bronze trim, compact wafer type, for 125 or 150 lb. flanges, 6" | 0 | EA | 565.31 | 450.51 | 0 | 0 | 0
33270552 | 4" Carbon Steel 90-degree Elbow, Schedule 80 Includes 1 Weld Per Joint, Weld Machine | 0 | EA | 84.38 | 427.62 | 5.07 | 0 | 0
33270554 | 6" Carbon Steel 90-degree Elbow, Schedule 80 Includes 1 Weld Per Joint, Weld Machine |  | EA | 216 | 600.68 | 4.5 | 0 | 0
33270562 | 4" Carbon Steel Tee, Schedule 80 Includes 1 Weld Per Joint, Weld Machine |  | EA | 178.88 | 684.19 | 8.11 | 0 | 0
33270564 | 6" Carbon Steel Tee, Schedule 80 Includes 1 Weld Per Joint, Weld Machine |  | EA | 300.38 | 1201.36 | 9.01 | 0 | 0
33271002 | 4" Galvanized Steel Tee, Schedule 80 | 0 | EA | 183.94 | 600.68 | 4.5 | 0 | 0
33271004 | 6" Galvanized Steel Tee, Schedule 80 | 0 | EA | 315.56 | 901.02 | 6.76 | 0 | 0
33271012 | 4" Galvanized Steel 90-degree Elbow, Schedule 80 | 0 | EA | 114.75 | 397.51 | 2.98 | 0 | 0
33271013 | 6" Galvanized Steel 90-degree Elbow, Schedule 80 | 0 | EA | 249.75 | 600.68 | 4.5 | 0 | 0
33310202 | 6 HP Air Compressor, 80 Gallon, 175 PSIG, 13 SCFM | 0 | EA | 8985.94 | 1900.53 | 0 | 0 | 0
33310209 | Pressure Gauge | 0 | EA | 163.1 | 103.39 | 0 | 0 | 0
33420101 | Electrical Charge | 0 | KW | 0.10125 | 0 | 0 | 0 | 0
SUBTOTAL HEV CAPITAL COSTS | [7 empty] | 324709.9541
57531.4
Carbon Adsorption Capital Costs | [7 empty] | 57531.4
Thermal & Catalytic Oxidation Capital Costs | [7 empty] | 145551.2
SUBTOTAL TECHNOLOGY COSTS | [7 empty] | 382241.3541 | Added logic to I386 to select either Thermal Oxidizer or Activated Carbon costs (TNS, 9/23/2009). Added logic to only calculate if Capital or Both phases selected by user.
PLM Percentage | [7 empty] | 19.39%
PROFESSIONAL LABOR MANAGEMENT COSTS | [7 empty] | 74099.4638
GRAND TOTAL CAPITAL COSTS | [7 empty] | 456340.8179
O&M Cost Calculations
Assembly No. | Assembly Description | Qty | UOM | Materials | Labor | Equipment | SubBid | Extended Cost
19040401 | Wastewater holding tanks, above ground, ss, DOT approved, monthly rental, 550 gal | #VALUE! | MO | 0 | 0 | 0 | 561.9 | #VALUE!
33132333 | Monthly Rental, 5 HP, 90 SCFM In-Situ Soil Vapor Extraction Blower | 0 | MO | 0 | 0 | 0 | 1309.01 | 0
33132334 | Monthly Rental, 7.5 HP, 140 SCFM In-Situ Soil Vapor Extraction Blower | 0 | MO | 0 | 0 | 0 | 1513.12 | 0
33132335 | Monthly Rental, 10 HP, 190 SCFM In-Situ Soil Vapor Extraction Blower | 0 | MO | 0 | 0 | 0 | 1865 | 0
33132336 | Monthly Rental, 15 HP, 290 SCFM In-situ Soil Vapor Extraction Blower | 0 | MO | 0 | 0 | 0 | 2216.89 | 0
33132337 | Monthly Rental, 30 HP, 580 SCFM In-Situ Soil Vapor Extraction Blower | #VALUE! | MO | 0 | 0 | 0 | 3237.37 | #VALUE!
33132901 | 1,700 pph 100 HP Steam Boiler, Monthly Rental | 0 | MO | 0 | 0 | 0 | 8775 | 0
33132902 | 3,450 pph, 100 HP Steam Boiler, Monthly Rental | 0 | MO | 0 | 0 | 0 | 8775 | 0
33132903 | 5,000 pph 150 HP Steam Boiler, Monthly Rental | 0 | MO | 0 | 0 | 0 | 11103.75 | 0
33132904 | 12,000 pph 350 HP Steam Boiler, Monthly Rental | 0 | MO | 0 | 0 | 0 | 19665 | 0
33132916 | Natural Gas Usage, per 1,000 CF | 24662.7692 | MCF | 11.42 | 0 | 0 | 0 | 281648.8246
33220112 | Field Technician | 190.4 | HR | 0 | 97.4 | 0 | 0 | 18544.96
33420101 | Electrical Charge | #VALUE! | KW | 0.10125 | 0 | 0 | 0 | #VALUE!
SUBTOTAL HEV O&M COSTS | [7 empty] | #VALUE!
Carbon Adsorption Capital Costs | [7 empty] | #VALUE!
Thermal & Catalytic Oxidation Capital Costs | [7 empty] | #VALUE!
GRAND TOTAL O&M COSTS | [7 empty] | #VALUE! | Removed SUM(I409:411). Added logic for treatment by thermal oxidizer or by activated carbon. Added logic to only calculate if OM or Both phases selected by user.
Soil Types | air flow per LF of screen | Soil Unit Weight (lb/CF) | Permeability (darcies) | Extraction Pressure (psia)
Gravel/Gravel Sand Mixture | 15.5 | 135 | 20 | 13.72
Sand/Gravelly-Sand Mixture | 3.55 | 127 | 5 | 13.16
Sand-Silt/Sand-Clay Mixture | 1.5 | 125 | 1 | 11.93
Silt/Silty-Clay Mixture | 0.6 | 114 | 0.1 | 10.76
Boring Diameters | 4-inch well casing | 6-inch well casing
Air Rotary | 8 | 10
Hollow Stem Auger | 11 | 13.75
Mud Rotary | 8 | 10
Vacuum Pump Flowrate | VPHP
90 | 5
140 | 7.5
190 | 10
290 | 15
580 | 30
Cooling Tower Capacity | FHP | PHP
75 | 5 | 5
200 | 7.5 | 10
300 | 10 | 15
800 | 15 | 30
1200 | 60 | 60
Boiler Capacity | GCR
1700 | 2095
3450 | 4190
5000 | 6100
12000 | 14670