## Revisions
Revision to MTCATPH 11.1: A change was made to the table of toxicological information for dibenz(a,h)anthracene. *previous version 11.0: TEF of dibenz(a,h)anthracene was 0.4. *this version 11.1:TEF of dibenz(a,h)anthracene is now 0.1. This change does affect the calculation results. This change results in higher cleanup level due to less TEF (Toxicity Equivalency Factor) value assigned for dibenz(a,h)anthracene.

## S_GW_caution
CAUTION: The requirements and procedures for establishing soil cleanup levels are set forth in WAC 173-340-740 (unrestricted land use) and in WAC 173-340-745 (industrial land use). The use of this Workbook is not sufficient to establish soil cleanup levels under the regulation. The soil cleanup levels derived using this Workbook do not account for terrestrial ecological impacts. Other exposure pathways (e.g., protection of air quality) may also need to be evaluated on a site-specific basis. Furthermore, the soil and ground water cleanup levels derived using this Workbook do not account for potential surface water impacts.

## DISCLAIMER
DISCLAIMER: MTCATPH is provided “AS IS” and without warranties as to performance or any other warranties of any kind whether expressed or implied. The user assumes the entire risk of using this program. In no event shall the State of Washington be liable for damages or losses of any nature or kind, including but not limited to any compensatory, direct, special, incidental, indirect, or consequential damages whatsoever including, without limitation, damages for injuries to persons or property, loss of business profits, business interruption, loss of business information, or any other pecuniary or non-pecuniary loss arising out of or relating to the use of or inability to use this software, even if the State of Washington has been advised or is aware of the possibility of such damages. This software is not intended, and cannot be relied on, to create rights, substantive or procedural, enforceable by any party in litigation with the State of Washington. Ecology reserves the right to act at variance with this software at any time.

## title_caution
CAUTION: The requirements and procedures for establishing cleanup levels that are protective of human health and the environment are specified in the MTCA Cleanup Regulation, chapter 173-340 WAC. The use of this Workbook is not sufficient to establish cleanup levels under the regulation. The soil cleanup levels derived using this Workbook do not account for ecological impacts. The ground water cleanup levels do not account for potential surface water impacts. Other exposure pathways may need to be evaluated on a site-specific basis to establish soil cleanup levels.

## Title
Washington State Department of Ecology
Link to Ecology TCP Program's Other Tools | Toxics Cleanup Program
Workbook for Calculating Cleanup Levels for Petroleum Contaminated Sites
MTCATPH11.1: December 2007 - Compatible with MS Office Excel 2007
This Workbook uses chemical-specific and site-specific input data provided by the user and/or default parameter values set forth in Chapter 173-340 WAC to calculate the following for a Petroleum Mixture:
Soil Cleanup Level for Unrestricted (Method B) and Industrial (Method C) Land Uses: 1. Protection of Soil Direct Contact Pathway (Human Health) * Method B unrestricted land use * Method C industrial land use 2. Protection of Ground Water Quality (Leaching Pathway) * Based on protection of human health (Method B) * Based on a target TPH ground water concentration already adjusted 3. Protection of Air Quality (Vapor Pathway) * Method B only: provided for informational purposes only Ground Water Cleanup Level for Drinking Water Beneficial Use (Method B only)

## warning
DO NOT LOAD AND USE MORE THAN ONE (1) COPY OF "MTCATPH" WORKBOOK AT THE SAME TIME.

## dialog2
See Table 747-5 in MTCA for basis and limitations

## instruction_GW
Quick Instructions for Calculating TPH Ground Water Cleanup Levels • On the MTCATPH Tool Navigator, select “B” button. • Under Section 1, enter site information. • Under Section 2, enter measured ground water concentrations. • Select “Calculate Protective TPH GW Concentration” button. • Select “Most Stringent Criterion” button. • Select “Print” button to obtain a hard copy of the calculation (inputs and outputs). • Select “Main” button to return to the MTCATPH Tool Navigator OR select “End” button to exit the MTCATPH Tool.

## dataEntry_caution
Data Entry for soil and ground water exposure pathways 1. All data at the data entry cell (non-colored cell) except header information must be numeric values. Use of alphabetical characters (i.e., "ND", "NA", "<", ">", or "=") will cause an error. 2. Try to avoid double counting: The Petroleum Equivalent Carbon (EC) fractions include many individual substances that must be analyzed separately. When entering the concentration of Petroleum EC fraction into the data entry cell, make sure you subtract the concentration of individual substances from the appropriate EC fraction. (See User’s Guide) 3. For the values of Petroleum EC fraction measurement below the method detection limit, substitute one-half the method detection limit. For the values for Petroleum EC fraction measurement above the method detection limit but below the practical quantitation limit, substitute the method detection limit. However, for a hazardous substance or petroleum fraction which has never been detected in any sample at a site and these substances are not suspected of being present at the site based on site history and other knowledge, enter "0" for that hazardous substances or petroleum fraction for further calculation. For additional information, please refer to WAC 173-340-740(7)(f) for soil samples and WAC 173-340-720(9)(f) for ground water samples. 4. For detail analytical testing requirements for petroleum contaminated sites, refer to WAC 173-340-820, 830 and 840, and Table 830-1. 5. For detail information on site-specific hydrogeological conditions for leaching pathway, please refer to WAC 173-340-747.

## Symbols
Abbreviations • 100% NAPL: TPH concentration at which air-filled pore volume (Qa) is completely filled by equilibrated NAPL. This concentration is usually well above Residual Saturation Level. • AL_EC: Aliphatic Equivalent Carbon number • AR_EC: Aromatic Equivalent Carbon number • Conc: Concentration • cPAHs: Carcinogenic Polycyclic Aromatic Hydrocarbon • EC: Equivalent Carbon number • GW: Ground Water • HI: Hazardous Index • HQ: Hazardous Quotient • MCL: Maximum Contaminant Level • mg/kg: miligrams per kilogram for soil media • MW: Molecular Weight • NA: Not Applicable • NAPL: Nonaqueous Phase Liquid • RISK: Cancer Risk • TPH: Total Petroleum Hydrocarbons • ug/L: micrograms per liter for ground water media

## dialog3
Quick Instruction for Calculating Soil TPH Cleanup Levels 1. Data Entry Step: • Leave blank if there are no data availabe. • On the MTCATPH Tool Navigator, select “A1” button. • Under Section 1, enter site information. • Under Section 2, enter measured soil concentrations. • Under Section 3, enter site-specific hydrogeological data or enter MTCA default values by selecting “Set Default Hydrogeology” button. • Under Section 4, enter site-specific target TPH ground water concentration that is already adjusted (if applicable and known). • Select “Main” button to return to the MTCATPH Tool Navigator. 2. Calculation Step: • On the MTCATPH Tool Navigator, select “A2” button. • In response to question, enter “y” or “n”. • Select “Execute Calculation” button. • If the “Warning” dialogue box appears, then follow the instructions shown for how to calculate a protective TPH soil concentration. • Select “Print” button to obtain a hard copy of the calculation (inputs and outputs). • Select “Main” button to return to the MTCATPH Tool Navigator OR select “End” button to exit the MTCATPH Tool.

## dialog1
MTCATPH Tool Navigator
A. Calculating Soil TPH Cleanup Levels
B. Calculating Ground Water TPH Cleanup Levels
Detailed calculation results (optional)
Data Entry
Calculation and Summary of Results
Data Entry, Calculation, and Summary of Results
Note: Worksheets "A" and "B" are not linked; Select Button for desired evaluation

## back_calc_dc_inds
Select the particular soil quality criterion for which you want to calculate a protective TPH soil concentration:

## GW_CLU
B. Worksheet for Calculating Potable Ground Water Cleanup Levels
(Method B only) WAC 173-340-720 | [15 empty] | TEST CURRENT CONDITION
1. Enter Site Information | [18 empty] | Measured TPH GW Conc, ug/L = | 283.42
Date: | 2005-10-30 | [17 empty] | HI = | 0.81267
Site Name: | xyz site;VPH and EPH data analysis; ND = zero out | [17 empty] | RISK = | 1.7888e-05
Sample info: | GW sample: MW-8; sample type: N | [17 empty] | Pass or Fail? | Fail
2. Enter Ground Water Concentration Measured
[6 empty] | Current Condition |  |  |  |  | Adjusted Condition |  |  |  | grade
| Measured GW Conc | GW Cleanup Level | RfDo | INH | CPFo | HQ | RISK | Pass or Fail? | grade | weight fraction | GW Conc being tested | HQ | RISK | Pass or Fail? |  | CALCULATE PROTECTIVE CONDITION
Chemical of Concern
or EC Group
| ug/L | ug/L | mg/kg-day | Unitless | kg-day/mg | unitless | unitless |  |  |  | ug/L | unitless | unitless
Petroleum EC Fraction
AL_EC >5-6 | 0 |  | 1.7 | 2 | [5 empty] | 0 | [6 empty] | Selected Criterion: | @ Total Risk=1E-5
AL_EC >6-8 |  |  | 1.7 | 2 | [5 empty] | 0 | [6 empty] | Most Stringent? | YES
AL_EC >8-10 | 1 |  | 0.03 | 2 |  | 0.0041667 |  |  |  | 0.0035283 | 0.55042 | 0.0022934 | [6 empty] | Protective TPH GW Conc, ug/L = | 156.2551
AL_EC >10-12 | 1 |  | 0.03 | 2 |  | 0.0041667 |  |  |  | 0.0035283 | 0.55042 | 0.0022934 | [6 empty] | HI = | 0.45217
AL_EC >12-16 | 1 |  | 0.03 | 1 |  | 0.0020833 |  |  |  | 0.0035283 | 0.55042 | 0.0011467 | [6 empty] | RISK = | 1e-05
AL_EC >16-21 | 1 |  | 2 | 1 |  | 3.125e-05 |  |  |  | 0.0035283 | 0.55042 | 1.7201e-05
AL_EC >21-34 | 1 |  | 2 | 1 |  | 3.125e-05 |  |  |  | 0.0035283 | 0.55042 | 1.7201e-05 |  |  |  | SUMMARY OF PROTECTIVE GW CONCENTRATIONS
AR_EC >8-10 | 1 |  | 0.1 | 2 |  | 0.00125 |  |  |  | 0.0035283 | 0.55042 | 0.00068802 |  |  |  | Protective GW TPH Conc, ug/L |  |  | 156.2551
AR_EC >10-12 | 1 |  | 0.02 | 2 |  | 0.00625 |  |  |  | 0.0035283 | 0.55042 | 0.0034401 |  |  |  | Most Stringent Criterion |  |  | Total Risk = 1E-5
AR_EC >12-16 |  |  | 0.05 | 1 | [5 empty] | 0 | [5 empty] | Ground Water Criteria |  | Most Stringent? | GW TPH, ug/L | RISK @ | HI @
AR_EC >16-21 | 1 |  | 0.03 | 1 |  | 0.0020833 |  |  |  | 0.0035283 | 0.55042 | 0.0011467
AR_EC >21-34 | 0 |  | 0.04 | 1 | [5 empty] | 0 | [5 empty] | HI = 1 |  | NO | 345.5639 | 2.2115e-05 | 1
Benzene | 6 | 5 | 0.004 | 2 | 0.055 | 0.1875 | 7.5429e-06 | Fail | 1 | 0.02117 | 3.3025 | 0.1032 | 4.1517e-06 |  | 0 | Total Risk = 1E-5 |  | YES | 156.2551 | 1e-05 | 0.45217
Toluene | 23 | 1000 | 0.08 | 2 |  | 0.035938 |  |  | 0 | 0.081152 | 12.6597 | 0.019781 |  |  | 0 | Total Risk = 1E-6 |  | YES | 15.6255 | 1e-06 | 0.045217
Ethylbenzene | 23 | 700 | 0.1 | 2 |  | 0.02875 |  |  | 0 | 0.081152 | 12.6597 | 0.015825 |  |  | 0 | Benzene MCL = 5 ug/L |  | NO | 236.1833 | 1.5115e-05 | 0.68347
Total Xylenes | 200 | 1000 | 0.2 | 2 |  | 0.125 |  |  | 0 | 0.70567 | 110.084 | 0.068802 |  |  | 0 | MTBE = 20 ug/L |  | NO | 5668.4 | 0.00036277 | 16.4033
Naphthalene | 5 | 160 | 0.02 | 2 |  | 0.03125 |  |  | 0 | 0.017642 | 2.7521 | 0.017201 |  |  | 0 | Risk of cPAHs = 1E-5 |  | NO | 267.4927 | 1.7119e-05 | 0.77408
1-Methyl Naphthalene | 2 |  | 0.05 | 2 |  | 0.005 |  |  |  | 0.0070567 | 1.1008 | 0.0027521 |  |  |  | Toluene =1000 ug/L |  | NO | 12322.6087 | 0.00078862 | 35.6594
2-Methyl Naphthalene | 12 |  | 0.004 | 2 |  | 0.375 |  |  |  | 0.04234 | 6.605 | 0.20641 |  |  |  | Ethylbenzene = 700 ug/L |  | NO | 8625.8261 | 0.00055203 | 24.9616
n-Hexane | 2 |  | 0.06 | 2 |  | 0.0041667 |  |  |  | 0.0070567 | 1.1008 | 0.0022934 |  |  |  | Total Xylenes = 1000 ug/L |  | NO | 1417.1 | 9.0691e-05 | 4.1008
MTBE | 1 | 20 |  | 2 |  |  |  |  | 0 | 0.0035283 | 0.55042 |  |  |  | 0
Ethylene Dibromide (EDB) |  | 0.01 | 0.009 | 2 | 85 |  |  |  | 0 | 0
1,2 Dichloroethane (EDC) |  | 5 | 0.03 | 2 | 0.091 |  |  |  | 0 | 0 | [5 empty] | TEST ADJUSTED CONDITION
Benzo(a)anthracene | 0.01 | for |  | 1 | 0.73 |  | 8.3429e-08 | for |  | 3.5283e-05 | 0.0055042 |  | 4.5921e-08 | for
Benzo(b)fluoranthene | 0.1 | all |  | 1 | 0.73 |  | 8.3429e-07 | all |  | 0.00035283 | 0.055042 |  | 4.5921e-07 | all
Benzo(k)fluoranthene | 1 | cPAHs |  | 1 | 0.73 |  | 8.3429e-06 | cPAHs |  | 0.0035283 | 0.55042 |  | 4.5921e-06 | cPAHs
Benzo(a)pyrene | 0 | Risk = |  | 1 | 7.3 |  |  | Fail |  | 0 | [8 empty] | Tested TPH GW Conc, ug/L= | 156
Chrysene | 0.2 | 1e-05 |  | 1 | 0.073 |  | 1.6686e-07 |  | 1 | 0.00070567 | 0.11008 |  | 9.1841e-08 |  | 0 |  |  |  | HI= | 0.45144
Dibenz(a,h)anthracene | 0.01 |  |  | 1 | 0.73 |  | 8.3429e-08 | S Risk= |  | 3.5283e-05 | 0.0055042 |  | 4.5921e-08 | S Risk= |  |  |  |  | RISK= | 9.9837e-06
Indeno(1,2,3-cd)pyrene | 0.1 |  |  | 1 | 0.73 |  | 8.3429e-07 | 1.0345e-05 |  | 0.00035283 | 0.055042 |  | 4.5921e-07 | 5.6942e-06 |  |  |  |  | Pass or Fail? | Pass
Sum | 283.42 |  |  |  |  | 0.81267 | 1.7888e-05 | Fail |  | 1 | 156 | 0.44731 | 9.8459e-06
[7 empty] | checkCarcino |  | 1 | sum TPH | 156 |  |  | checkCarcino | 0
[7 empty] | check HI |  | 0 |  |  |  |  | check HI | 0
[7 empty] | total sum |  | 3 |  |  |  |  | total sum | 0
[7 empty] | Pass? |  | Fail |  |  |  |  | Pass? | Pass
[9 empty] | 1.0345e-05 |  |  |  |  | yes/NO | YES
decision criteria
HI = 1 | -552692117.7052 | [5 empty] | reference to find :NA" |  |  |  |  | sum(cPAH) | 5.6942e-06
Total Risk = 1E-5 | -154.0893 | [5 empty] | HI | 0.44731
Total Risk = 1E-6 | 8845.9107 | [5 empty] | risk | 9.8459e-06
Benzene MCL = 5 ug/L | 1697480770.5878 | [5 empty] | Benzene Conc? | 3.3025
#REF! | 157247900642.1565 | [5 empty] | Naphthalenes | 2.7521
MTBE = 20 ug/L | 19449580128.4313 | [5 empty] | MTBE | 0.55042
Risk of cPAHs = 1E-5 | -4305.8278 | [5 empty] | Risk of cPAHs | 5.6942e-06
Toluene | 987340342.9539 | [5 empty] | Toluene | 12.6597
Ethylbenzene | 687340342.9539 | [5 empty] | Ethylbenzene | 12.6597 |  |  | TPH | criteria | Risk | HI
Total Xylenes | 889916025.6863 | [5 empty] | Total Xylenes | 110.084 |  |  |  | HI = 1
[11 empty] | 156.2551 | Total Risk = 1E-5 | 1e-05 | 0.45217
[11 empty] | 15.6255 | Total Risk = 1E-6 | 1e-06 | 0.045217
Benzene MCL = 5 ug/L
MTBE = 20 ug/L
Risk of cPAHs = 1E-5
Toluene
Ethylbenzene
Total Xylenes
[11 empty] | CUL TPH? | 156.2551
[11 empty] | criteria? | Total Risk = 1E-5
Exposure Parameters | [10 empty] | HI | 0.45217
for Non-carcinogens |  | Unit | [8 empty] | RISK | 1e-05
Average Body Weight, ABW | 16 | kg
Unit Conversion Factor, UCF | 1000 | ug/mg
Drinking Water Ingestion Rate, DWIR | 1 | l/day
Drinking Water Fraction, DWF | 1 | unitless
for Carcinogens |  | Units
Average Body Weight, ABW | 70 | kg
Unit Conversion Factor, UCF | 1000 | ug/mg
Averaging time, AT | 75 | yr
Drinking Water Ingestion Rate, DWIR | 2 | l/day
Exposure Duration, ED | 30 | yr
Drinking Water Fraction, DWF | 1 | unitless
Note on V9: Note: Check the column below for "Fail" detail. If passed, no sign showed.
Note on O9: Note: Check the column below for "Fail" detail. If passed, no sign showed.
This tool allows the user to calculate a protective TPH ground water concentration based on various ground water quality criteria. The Workbook uses the same composition ratio as for the measured data.
This tool allows the user to test whether a particular TPH soil concentration is protective of human health. The Workbook uses the same composition ratio as for the measured data.

## back_calc_dc_ur
Select the particular soil quality criterion for which you want to calculate a protective TPH soil concentration:

## DC_InputOutput
A2. 1B Worksheet for Calculating Soil Cleanup Levels for Protection of Human Health: (Soil Direct Contact Pathway)
Method B: Unrestricted Land Use (WAC 173-340-740)
Date: | 2006-04-15
Site Name: | ooo
Sample Name: | 0
Chemical of Concern or EC group |  | Exposure Parameters |  |  |  | Toxicity Parameters |  |  |  | Current Condition | [5 empty] | Adjusted Condition |  |  |  |  | TEST CURRENT CONDITION
| Measured Soil Conc | [8 empty] | HQ |  | RISK | Pass or Fail? |  |  | Soil Conc being tested | HQ | RISK | Pass or Fail? |  |  | Measured TPH Soil Conc, mg/kg= | 845.15
|  | AB1 | AF | ABSd | GI | RfDo | RfDd | CPFo | CPFd |  | Non-cancer contribution |  |  | Grade | Weight Fraction |  |  |  |  | grade |  | HI= | 0.26019
| @dry basis | [20 empty] | RISK= | 2.7507e-06
| mg/kg | unitless | mg/cm2-day | unitless | unitless | mg/kg-day | mg/kg-day | kg-day/mg | kg-day/mg | unitless | % | unitless |  |  |  | mg/kg | unitless | unitless |  |  |  | Pass or Fail? | Fail
Petroleum EC Fraction
AL_EC >5-6 | 35 | 1 | 0.2 | 0.03 | 0.8 | 1.7 | 1.36 |  |  | 0.00027858 | 0.10707 |  |  |  | 0.041413 | 12.7316 | 0.00010134
AL_EC >6-8 | 20 | 1 | 0.2 | 0.03 | 0.8 | 1.7 | 1.36 |  |  | 0.00015919 | 0.061184 |  |  |  | 0.023664 | 7.2752 | 5.7907e-05 |  |  |  | CALCULATE PROTECTIVE CONDITION
AL_EC >8-10 | 40 | 1 | 0.2 | 0.03 | 0.8 | 0.03 | 0.024 |  |  | 0.018042 | 6.9341 |  |  |  | 0.047329 | 14.5504 | 0.0065628
AL_EC >10-12 | 57 | 1 | 0.2 | 0.03 | 0.8 | 0.03 | 0.024 |  |  | 0.025709 | 9.8812 |  |  |  | 0.067444 | 20.7343 | 0.009352
AL_EC >12-16 | 125 | 1 | 0.2 | 0.1 | 0.5 | 0.03 | 0.015 |  |  | 0.075 | 28.8256 |  |  |  | 0.1479 | 45.47 | 0.027282
AL_EC >16-21 | 300 | 1 | 0.2 | 0.1 | 0.5 | 2 | 1 |  |  | 0.0027 | 1.0377 |  |  |  | 0.35497 | 109.128 | 0.00098215
AL_EC >21-34 | 0 | 1 | 0.2 | 0.1 | 0.5 | 2 | 1 | [7 empty] | 0 | 0
AR_EC >8-10 | 1 | 1 | 0.2 | 0.03 | 0.8 | 0.1 | 0.08 |  |  | 0.00013531 | 0.052006 |  |  |  | 0.0011832 | 0.36376 | 4.9221e-05
AR_EC >10-12 | 24 | 1 | 0.2 | 0.03 | 0.8 | 0.02 | 0.016 |  |  | 0.016237 | 6.2407 |  |  |  | 0.028397 | 8.7302 | 0.0059066 |  |  |  | Selected Criterion:
AR_EC >12-16 | 55 | 1 | 0.2 | 0.1 | 0.5 | 0.05 | 0.025 |  |  | 0.0198 | 7.6099 |  |  |  | 0.065077 | 20.0068 | 0.0072024 |  |  |  | Most Stringent?
AR_EC >16-21 | 145 | 1 | 0.2 | 0.1 | 0.5 | 0.03 | 0.015 |  |  | 0.087 | 33.4376 |  |  |  | 0.17157 | 52.7452 | 0.031647 |  |  |  |  | Protctive TPH Soil Conc, mg/kg =
AR_EC >21-34 | 0 | 1 | 0.2 | 0.1 | 0.5 | 0.04 | 0.02 | [7 empty] | 0 | 0 | [5 empty] | HI =
Benzene | 0.03 | 1 | 0.2 | 0.0005 | 0.95 | 0.004 | 0.0038 | 0.055 | 0.057895 | 9.3859e-05 | 0.036074 | 1.6519e-09 |  | 0 | 3.5497e-05 | 0.010913 | 3.4142e-05 | 6.009e-10 |  | 0 |  | RISK =
Toluene | 5 | 1 | 0.2 | 0.03 | 1 | 0.08 | 0.08 |  |  | 0.00083281 | 0.32008 |  |  |  | 0.0059161 | 1.8188 | 0.00030294
Ethylbenzene | 7 | 1 | 0.2 | 0.03 | 0.92 | 0.1 | 0.092 |  |  | 0.00093777 | 0.36042 |  |  |  | 0.0082826 | 2.5463 | 0.00034112
Total Xylenes | 13 | 1 | 0.2 | 0.03 | 0.9 | 0.2 | 0.18 |  |  | 0.00087208 | 0.33518 |  |  |  | 0.015382 | 4.7289 | 0.00031723 |  |  |  | TEST ADJUSTED CONDITION
Naphthalene | 15 | 1 | 0.2 | 0.13 | 0.89 | 0.02 | 0.0178 |  |  | 0.012388 | 4.7611 |  |  |  | 0.017748 | 5.4564 | 0.0045061
1-Methyl Naphthalene | 0 | 1 | 0.2 | 0.01 | 0.8 | 0.05 | 0.04 | [7 empty] | 0 | 0 | 0
2-Methyl Naphthalene | 0 | 1 | 0.2 | 0.01 | 0.8 | 0.004 | 0.0032 | [7 empty] | 0 | 0 | 0
n-Hexane | 0 | 1 | 0.2 | 0.03 | 0.8 | 0.06 | 0.048 | [7 empty] | 0 | 0 | 0
MTBE | 0 | [13 empty] | 0 | 0
Ethylene Dibromide (EDB) | 0 | 1 | 0.2 | 0.03 | 0.8 | 0.009 | 0.0072 | 85 | 106.25 |  |  | 0 |  | 0 | 0 | 0 | 0 | 0 |  | 0
1,2 Dichloroethane (EDC) | 0 | 1 | 0.2 | 0.03 | 0.8 | 0.03 | 0.024 | 0.091 | 0.11375 |  |  | 0 |  | 0 | 0 | 0 | 0 | 0 |  | 0 |  | Tested TPH Soil Conc, mg/kg = | 500
Benzo(a)anthracene | 0 | 1 | 0.2 | 0.13 | 0.89 |  | 0 | 0.73 | 0.82022 |  |  | 0 | For |  | 0 | 0 |  | 0 | For |  |  | HI = | 0.15039
Benzo(b)fluoranthene | 0 | 1 | 0.2 | 0.13 | 0.89 |  | 0 | 0.73 | 0.82022 |  |  | 0 | all |  | 0 | 0 |  | 0 | all |  |  | RISK = | 3.0045e-06
Benzo(k)fluoranthene | 1 | 1 | 0.2 | 0.13 | 0.89 |  | 0 | 0.73 | 0.82022 |  |  | 9.6458e-07 | cPAHs |  | 0.0011832 | 0.36376 |  | 3.5088e-07 | cPAHs |  |  | Pass or Fail? | Fail
Benzo(a)pyrene | 0.07 | 1 | 0.2 | 0.13 | 0.89 |  | 0 | 7.3 | 8.2022 |  |  | 6.7521e-07 |  |  | 8.2826e-05 | 0.025463 |  | 2.4561e-07
Chrysene | 1 | 1 | 0.2 | 0.13 | 0.89 |  | 0 | 0.073 | 0.082022 |  |  | 9.6458e-08 | Fail | 1 | 0.0011832 | 0.36376 |  | 3.5088e-08 |  | 0
Dibenz(a,h)anthracene | 0.05 | 1 | 0.2 | 0.13 | 0.89 |  | 0 | 0.73 | 0.82022 |  |  | 4.8229e-08 | S Risk= |  | 5.9161e-05 | 0.018188 |  | 1.7544e-08 | S Risk=
Indeno(1,2,3-cd)pyrene | 1 | 1 | 0.2 | 0.13 | 0.89 |  | 0 | 0.73 | 0.82022 |  |  | 9.6458e-07 | 2.7491e-06 |  | 0.0011832 | 0.36376 |  | 3.5088e-07 | 1e-06
Sum | 845.15 | [8 empty] | 0.26019 | 100 | 2.7507e-06 | Fail | 0 | 1 | 307.4318 | 0.094645 | 1.0006e-06 |  | 0
[12 empty] | HI check |  | 0 |  |  |  |  | HI check | 0
[13 empty] | sum | 1 |  |  |  |  | sum | 0
[16 empty] | risk 10-5= | 8999.3991
[13 empty] | Curent Status | Fail |  | EDB | -1000 |  | Adjusted | Pass
[16 empty] | EDC | -1000 |  | adusted | YES
[16 empty] | risk 10-6= | 0.6009
[10 empty] | 60 | [5 empty] | total risk cPAHs= | 2.3653e-10
[16 empty] | Benzene 10-6 | -999.3991
[12 empty] | sum cPAHs |  | 2.7491e-06 |  | sum(cPAHs) | 1e-06
Exposure Parameters | [14 empty] | pah1 | Benzo(a)anthracene |  | -1000
for both HI and Cancer Risk |  | Units | [12 empty] | pah2 | Benzo(b)fluoranthene |  | -1000
Average Body Weight, ABW | 16 | kg | [12 empty] | pah3 | Benzo(k)fluoranthene |  | -649.1228
Exposure Frequency, EF | 1 | unitless | [12 empty] | pah4 | Benzo(a)pyrene |  | -754.386
Exposure Duration, ED | 6 | yr | [12 empty] | pah5 | Chrysene |  | -964.9123
Soil Ingestion Rate, SIR | 200 | mg/day | [12 empty] | pah6 | Dibenz(a,h)anthracene |  | -982.4561
Dermal Surface Area, SA | 2200 | cm2 | [12 empty] | pah7 | Indeno(1,2,3-cd)pyrene |  | -649.1228
for Non-Carcinogens
Averaging Time, AT | 6 | yr
for Carcinogens
Averaging time, AT_C | 75 | yr
Note on V9: Note: Check the column below for "Fail" detail. If passed, no sign showed.
Note on P9: Note: Check the columns below for "Fail" detail. If passed, no sign showed.
This tool allows the user to calculate protective TPH soil concentration based on various soil quality criteria. The Workbook uses the same composition ratio as for the measured data.
This tool allows the user to test whether a particular TPH soil concentration is protective of human health. The Workbook uses the same composition ratio as for the measured data.

## back_calc_gw
Select the particular ground water quality criterion for which you want to calculate a protective TPH ground water conc:

## MainForm
A1 Soil Cleanup Levels: Worksheet for Soil Data Entry: Refer to WAC 173-340-720, 740,745, 747, 750 |  |  |  |  | A2 Soil Cleanup Levels: Calculation and Summary of Results. Refer to WAC 173-340-720, 740, 745, 747, 750
1. Enter Site Information |  |  |  |  | Site Information
Date: | 2006-04-15 |  |  |  |  | Date:
Site Name: | ooo |  |  |  |  | Site Name:
Sample Name: | 0 |  |  |  |  | Sample Name:
|  | 0 |  |  |  |  | Measured Soil TPH Concentration, mg/kg:
2. Enter Soil Concentration Measured |  | 0 |  |  | 1. Summary of Calculation Results
Chemical of Concern |  |  | Measured Soil Conc | Composition | Exposure Pathway |  | Method/Goal |  | Protective Soil TPH Conc, mg/kg | With Measured Soil Conc |  | Does Measured Soil Conc Pass or Fail?
or Equivalent Carbon Group |  |  | dry basis | Ratio | [5 empty] | RISK @ | HI @
|  |  | mg/kg | % | Protection of Soil Direct Contact: Human Health |  | Method B
Petroleum EC Fraction | [6 empty] | Method C
AL_EC >5-6 |  |  | 35 | 4.141% | Protection of Method B Ground Water Quality (Leaching) |  | Potable GW: Human Health Protection
AL_EC >6-8 |  |  | 20 | 2.366% |  |  | Target TPH GW Conc. @ 500 ug/L |  |  | NA | NA
AL_EC >8-10 |  |  | 40 | 4.733%
AL_EC >10-12 |  |  | 57 | 6.744%
AL_EC >12-16 |  |  | 125 | 14.79% | 2. Results for Protection of Soil Direct Contact Pathway: Human Health
AL_EC >16-21 |  |  | 300 | 35.5% |  |  |  | Method B: Unrestricted Land Use |  |  | Method C: Industrial Land Use
AL_EC >21-34 |  |  |  | 0% | Protective Soil Concentration, TPH mg/kg |  |  | 307.4318 |  |  | 12377.4888
AR_EC >8-10 |  |  | 1 | 0.1183% | Most Stringent Criterion |  |  | Risk of cPAHs mixture= 1E-6 |  |  | Total Risk=1E-5
AR_EC >10-12 |  |  | 24 | 2.84%
AR_EC >12-16 |  |  | 55 | 6.508% | Soil Criteria |  | Protective Soil Concentration @Method B |  |  |  | Protective Soil Concentration @Method C
AR_EC >16-21 |  |  | 145 | 17.16% |  |  | Most Stringent? | TPH Conc, mg/kg | RISK @ | HI @ | Most Stringent? | TPH Conc, mg/kg | RISK @ | HI @
AR_EC >21-34 |  |  |  | 0%
Benzene |  |  | 0.03 | 0.00355% | HI =1 |  | NO | 3248.2557 | 1.0572e-05 | 1 | NO | 43321.1907 | 3.5e-05 | 1
Toluene |  |  | 5 | 0.5916% | Total Risk=1E-5 |  | NO | 3072.4716 | 1e-05 | 0.94588 | YES | 12377.4888 | 1e-05 | 0.28571
Ethylbenzene |  |  | 7 | 0.8283% | Risk of Benzene= 1E-6 |  | NO | 511619.7194 | 0.0016652 | 157.506 | NA
Total Xylenes |  |  | 13 | 1.538% | Risk of cPAHs mixture= 1E-6 |  | YES | 307.4318 | 1.0006e-06 | 0.094645
Naphthalene |  |  | 15 | 1.775% | EDB |  | NA | NA | NA | NA
1-Methyl Naphthalene |  |  |  | 0% | EDC |  | NA | NA | NA | NA
2-Methyl Naphthalene |  |  |  | 0%
n-Hexane |  |  |  | 0% | 3. Results for Protection of Ground Water Quality (Leaching Pathway)
MTBE |  |  |  | 0% | 3.1. Protection of Potable Ground Water Quality (Method B): Human Health Protection
Ethylene Dibromide (EDB) |  |  |  | 0% | Most Stringent Criterion
1,2 Dichloroethane (EDC) |  |  |  | 0% | Protective Ground Water Concentration, ug/L
Benzo(a)anthracene |  |  |  | 0% | Protective Soil Concentration, mg/kg
Benzo(b)fluoranthene |  |  |  | 0%
Benzo(k)fluoranthene |  |  | 1 | 0.1183% | Ground Water Criteria |  | Protective Potable Ground Water Concentration @Method B |  |  |  | Protective Soil Conc, mg/kg
Benzo(a)pyrene |  |  | 0.07 | 0.008283% |  |  | Most Stringent? | TPH Conc, ug/L | RISK @ | HI @
Chrysene |  |  | 1 | 0.1183% | HI=1
Dibenz(a,h)anthracene |  |  | 0.05 | 0.005916% | Total Risk = 1E-5
Indeno(1,2,3-cd)pyrene |  |  | 1 | 0.1183% | Total Risk = 1E-6
Sum |  |  | 845.15 | 100% | Risk of cPAHs mixture= 1E-5
Benzene MCL = 5 ug/L
3. Enter Site-Specific Hydrogeological Data |  |  |  |  | MTBE = 20 ug/L
Total soil porosity: |  |  | 0.43 | Unitless
Volumetric water content: |  |  | 0.3 | Unitless | 3.2 Protection of Ground Water Quality for TPH Ground Water Concentration previously adjusted and entered
Volumetric air content: |  |  | 0.13 | Unitless | Ground Water Criteria |  | Protective Ground Water Concentration |  |  | Protective Soil Conc, mg/kg
Soil bulk density measured: |  |  | 1.5 | kg/L |  |  | TPH Conc, ug/L | Risk @ | HI @
Fraction Organic Carbon: |  |  | 0.001 | Unitless | Target TPH GW Conc = 500 ug/L
Dilution Factor: |  |  | 20 | Unitless
4. Target TPH Ground Water Concentation (if adjusted)
If you adjusted the target TPH ground water
concentration, enter adjusted value here: |  |  | 500 | ug/L
[12 empty] | industrial land use |  | HI =1
[5 empty] | Direct contact Decision (unrestricted land use) |  |  |  | adjusted |  |  |  | 12377.4888 | Total Risk=1E-5
[7 empty] | HI =1 |  | HI? | 0.094645
[7 empty] | Total Risk=1E-5 |  | risk? | 1.0006e-06
[7 empty] | Risk of Benzene= 1E-6 |  | cPAHs? | 1e-06
AL_EC >5-6 |  |  | 0 |  | 307.4318 |  | Risk of cPAHs mixture= 1E-6 |  | Benzene? | 6.009e-10 |  |  | CUL for exposure pathway: | 12377.4888
AL_EC >6-8 |  |  | 2.5 |  | NA |  | EDB |  | EDB |  |  |  | criteria used | Total Risk=1E-5
AL_EC >8-10 |  |  | 2.5 |  | NA |  | EDC |  | EDC
AL_EC >10-12 |  |  | 2.5
AL_EC >12-16 |  |  | 22
AL_EC >16-21 |  |  | 39.8
AL_EC >21-34 |  |  | 58.4
AR_EC >8-10 |  |  | 0.95
AR_EC >10-12 |  |  | 6.552 |  | CUL for exposure pathway: |  | 307.4318
AR_EC >12-16 |  |  | 2.5 |  | overall criteria used |  | Risk of cPAHs mixture= 1E-6
AR_EC >16-21 |  |  | 28.0252
AR_EC >21-34 |  |  | 37.6742
Benzene |  |  | 0.5 |  | @ 100% NAPL in air content of soil: soil_GW pathway |  |  |  | 100%NAPL of Air content | 72476.5433 | mg/kg | soil tph | criteria | GW tph
Toluene |  |  | 0.03 |  |  |  | Unit | Criteria used? | pass/Fail | calc result | yes/NO | 0 | HI=1 | 0
Ethylbenzene |  |  | 1.46 |  | overall Pass or Fail |  |  |  | Fail |  | NO | 0 | Total Risk = 1E-5 | 0
Total Xylenes |  |  | 3.24 |  | HI=1 |  |  | 1 | 1 | 1.5837 |  | 0 | Total Risk = 1E-6 | 0
Naphthalene |  |  | 1 |  | Risk? |  |  | 1-e5 or 1e-6 | 2 | 8.8196e-06
1-Methyl Naphthalene |  |  | 1 | [8 empty] | 0 | Benzene MCL = 5 ug/L | 0
2-Methyl Naphthalene |  |  | 1 |  | Benzene |  | ug/L | 5 | 1 | 7.015
n-Hexane | [9 empty] | 38.4211 |  | 0 | MTBE = 20 ug/L | 0
MTBE |  |  | 0 |  | MTBE |  | ug/L | 20 | 0 | 0 |  | 0 | Risk of cPAHs mixture= 1E-5 | 0
Ethylene Dibromide (EDB) |  |  | 0 |  | risk of cPAHs |  |  | 1e-05 | -1 | 7.8539e-10 |  | soil tph | 0
1,2 Dichloroethane (EDC) |  |  | 0 | [8 empty] | criteria used | HI=1
Benzo(a)anthracene |  |  | 0 |  | TPH? |  | ug/L | 500 | 1 | 944.0354 |  | gw tph | 0
Benzo(b)fluoranthene |  |  | 0
Benzo(k)fluoranthene |  |  | 0
Benzo(a)pyrene |  |  | 0.1
Chrysene |  |  | 0
Dibenzo(a,h)anthracene |  |  | 0
Indeno(1,2,3-cd)pyrene |  |  | 0 |  | confirmation step
[5 empty] | Exposure Pathway |  | Method
pass/fail for CUL
[5 empty] | Protection of Human Health (Soil Direct Contact) |  | Method B |  |  |  | HI=1 | 0 | 0
[7 empty] | Method C |  |  |  | Total Risk = 1E-5 | 0 | 0
[5 empty] | Protection of Ground Water Quality (Leaching) |  | Method B for Potable Ground Water |  |  |  | Total Risk = 1E-6 | 0 | 0
[7 empty] | Protection of Surface Water |  |  |  | Risk of cPAHs = 1E-5 | 0 | 0
[11 empty] | Benzene MCL = 5 ug/L | 0 | 0
[11 empty] | MTBE = 20 ug/L | 0 | 0
[11 empty] | sum |  | 0
Note on G46: Ecology: default is 0.43.
Note on G47: Ecology: default is 0.3.
Note on G48: Ecology: default is 0.13.
Note on G49: Ecology: default is 1.5 kg/L.
Note on G50: Ecology: default is 0.001.
Note on G51: Ecology: default is 20.
Note on B30: Refer to Section 3.4 of the User's Guide for more details on analytical issue.
REMARK: Enter site-specific information here……..

## DC_InputOutput_industrial
A2. 1C Worksheet for Calculating Soil Cleanup Levels for Protection of Human Health: (Soil Direct Contact Pathway)
Method C: Industrial Land Use (WAC 173-340-745)
Date: | 2006-04-15
Site Name: | ooo
Sample Name: | 0
Chemical of Concern or EC Group |  | Exposure Parameters |  |  |  | Toxicity Parameters |  |  |  | Current Condition | [5 empty] | Adjusted Condition |  |  |  |  | TEST CURRENT CONDITION
| Measured Soil Conc | [8 empty] | HQ |  | RISK | Pass or Fail? |  |  | Soil Conc being tested | HQ | RISK | Pass or Fail? |  |  | Measured TPH Soil Conc, mg/kg= | 845.15
|  | AB1 | AF | ABSd | GI | RfDo | RfDd | CPFo | CPFd |  | Non-cancer contribution |  |  | Grade | Weight Fraction |  |  |  |  | grade |  | HI= | 0.019509
| @dry basis | [20 empty] | RISK= | 6.8281e-07
| mg/kg | unitless | mg/cm2-day | unitless | unitless | mg/kg-day | mg/kg-day | kg-day/mg | kg-day/mg | unitless | % | unitless |  |  |  | mg/kg | unitless | unitless |  |  |  | Pass or Fail? | Pass
Petroleum EC Fraction
AL_EC >5-6 | 35 | 1 | 0.2 | 0.03 | 0.8 | 1.7 | 1.36 |  |  | 1.4154e-05 | 0.072554 |  |  |  | 0.041413 | 512.5861 | 0.0002073
AL_EC >6-8 | 20 | 1 | 0.2 | 0.03 | 0.8 | 1.7 | 1.36 |  |  | 8.0882e-06 | 0.041459 |  |  |  | 0.023664 | 292.9063 | 0.00011845 |  |  |  | CALCULATE PROTECTIVE CONDITION
AL_EC >8-10 | 40 | 1 | 0.2 | 0.03 | 0.8 | 0.03 | 0.024 |  |  | 0.00091667 | 4.6987 |  |  |  | 0.047329 | 585.8126 | 0.013425
AL_EC >10-12 | 57 | 1 | 0.2 | 0.03 | 0.8 | 0.03 | 0.024 |  |  | 0.0013062 | 6.6957 |  |  |  | 0.067444 | 834.783 | 0.01913
AL_EC >12-16 | 125 | 1 | 0.2 | 0.1 | 0.5 | 0.03 | 0.015 |  |  | 0.00625 | 32.0366 |  |  |  | 0.1479 | 1830.6645 | 0.091533
AL_EC >16-21 | 300 | 1 | 0.2 | 0.1 | 0.5 | 2 | 1 |  |  | 0.000225 | 1.1533 |  |  |  | 0.35497 | 4393.5948 | 0.0032952
AL_EC >21-34 | 0 | 1 | 0.2 | 0.1 | 0.5 | 2 | 1 | [7 empty] | 0 | 0
AR_EC >8-10 | 1 | 1 | 0.2 | 0.03 | 0.8 | 0.1 | 0.08 |  |  | 6.875e-06 | 0.03524 |  |  |  | 0.0011832 | 14.6453 | 0.00010069 |  |  |  | Selected Criterion: | @Total Risk =1E-5
AR_EC >10-12 | 24 | 1 | 0.2 | 0.03 | 0.8 | 0.02 | 0.016 |  |  | 0.000825 | 4.2288 |  |  |  | 0.028397 | 351.4876 | 0.012082 |  |  |  | Most Stringent? | YES
AR_EC >12-16 | 55 | 1 | 0.2 | 0.1 | 0.5 | 0.05 | 0.025 |  |  | 0.00165 | 8.4577 |  |  |  | 0.065077 | 805.4924 | 0.024165 |  |  |  |  | Protctive TPH Soil Conc, mg/kg = | 12383.1206
AR_EC >16-21 | 145 | 1 | 0.2 | 0.1 | 0.5 | 0.03 | 0.015 |  |  | 0.00725 | 37.1625 |  |  |  | 0.17157 | 2123.5708 | 0.10618 |  |  |  |  | HI = | 0.28617
AR_EC >21-34 | 0 | 1 | 0.2 | 0.1 | 0.5 | 0.04 | 0.02 | [7 empty] | 0 | 0 | [5 empty] | RISK = | 1.0001e-05
Benzene | 0.03 | 1 | 0.2 | 0.0005 | 0.95 | 0.004 | 0.0038 | 0.055 | 0.057895 | 3.7697e-06 | 0.019323 | 2.2116e-10 |  |  | 3.5497e-05 | 0.43936 | 5.5209e-05 | 3.2389e-09 |  |  | Check Residual Saturation (WAC340-747(10))
Toluene | 5 | 1 | 0.2 | 0.03 | 1 | 0.08 | 0.08 |  |  | 4.0625e-05 | 0.20824 |  |  |  | 0.0059161 | 73.2266 | 0.00059497
Ethylbenzene | 7 | 1 | 0.2 | 0.03 | 0.92 | 0.1 | 0.092 |  |  | 4.6413e-05 | 0.23791 |  |  |  | 0.0082826 | 102.5172 | 0.00067973 |  |  |  | TEST ADJUSTED CONDITION
Total Xylenes | 13 | 1 | 0.2 | 0.03 | 0.9 | 0.2 | 0.18 |  |  | 4.3333e-05 | 0.22212 |  |  |  | 0.015382 | 190.3891 | 0.00063463
Naphthalene | 15 | 1 | 0.2 | 0.13 | 0.89 | 0.02 | 0.0178 |  |  | 0.00092275 | 4.7299 |  |  |  | 0.017748 | 219.6797 | 0.013514
1-Methyl Naphthalene | 0 | 1 | 0.2 | 0.01 | 0.8 | 0.05 | 0.04 | [7 empty] | 0 | 0 | 0
2-Methyl Naphthalene | 0 | 1 | 0.2 | 0.01 | 0.8 | 0.004 | 0.0032 | [7 empty] | 0 | 0 | 0
n-Hexane | 0 | 1 | 0.2 | 0.03 | 0.8 | 0.06 | 0.048 | [7 empty] | 0 | 0 | 0
MTBE | 0 | [13 empty] | 0 | 0
Ethylene Dibromide (EDB) | 0 | 1 | 0.2 | 0.03 | 0.8 | 0.009 | 0.0072 | 85 | 106.25 |  |  | 0 |  |  | 0 | 0 | 0 | 0 |  |  |  | Tested TPH Soil Conc, mg/kg=
1,2 Dichloroethane (EDC) | 0 | 1 | 0.2 | 0.03 | 0.8 | 0.03 | 0.024 | 0.091 | 0.11375 |  |  | 0 |  |  | 0 | 0 | 0 | 0 |  |  |  | HI=
Benzo(a)anthracene | 0 | 1 | 0.2 | 0.13 | 0.89 |  | 0 | 0.73 | 0.82022 |  |  | 0 |  |  | 0 | 0 |  | 0 |  |  |  | RISK=
Benzo(b)fluoranthene | 0 | 1 | 0.2 | 0.13 | 0.89 |  | 0 | 0.73 | 0.82022 |  |  | 0 |  |  | 0 | 0 |  | 0 |  |  |  | Pass or Fail?
Benzo(k)fluoranthene | 1 | 1 | 0.2 | 0.13 | 0.89 |  | 0 | 0.73 | 0.82022 |  |  | 2.3951e-07 |  |  | 0.0011832 | 14.6453 |  | 3.5076e-06
Benzo(a)pyrene | 0.07 | 1 | 0.2 | 0.13 | 0.89 |  | 0 | 7.3 | 8.2022 |  |  | 1.6765e-07 |  |  | 8.2826e-05 | 1.0252 |  | 2.4553e-06
Chrysene | 1 | 1 | 0.2 | 0.13 | 0.89 |  | 0 | 0.073 | 0.082022 |  |  | 2.3951e-08 |  |  | 0.0011832 | 14.6453 |  | 3.5076e-07
Dibenz(a,h)anthracene | 0.05 | 1 | 0.2 | 0.13 | 0.89 |  | 0 | 0.73 | 0.82022 |  |  | 1.1975e-08 |  |  | 5.9161e-05 | 0.73227 |  | 1.7538e-07
Indeno(1,2,3-cd)pyrene | 1 | 1 | 0.2 | 0.13 | 0.89 |  | 0 | 0.73 | 0.82022 |  |  | 2.3951e-07 |  |  | 0.0011832 | 14.6453 |  | 3.5076e-06
Sum | 845.15 | [8 empty] | 0.019509 | 100 | 6.8281e-07 |  | 0 | 1 | 12377.4888 | 0.28571 | 1e-05 |  | 0
[12 empty] | HI check |  | 0 |  |  |  | HI Check |  | 0
[13 empty] | sum | 0 |  |  |  |  | sum | 0
[16 empty] | risk 10-5= | 0
[13 empty] | Curent Status | Pass |  |  |  |  | Adjusted | Pass
YES
Exposure Parameters
for Non-carcinogens |  | Units
Average Body Weight, ABW | 70 | kg
Exposure Frequency, EF | 0.7 | unitless
Exposure Duration, ED | 20 | year
Soil Ingestion Rate, SIR | 50 | mg/day
Dermal Surface Area, SA | 2500 | cm2
for Non-Carcinogens
Averaging Time, AT | 20 | yr
for Carcinogens
Averaging time, AT_C | 75 | yr
Note on P9: Note: Check the column below for "Fail" detail. If passed, no sign showed.
Note on V9: Note: Check the columns below for "Fail" detail. If passed, no sign showed.
This tool allows the user to calculate protective TPH soil concentration based on various soil quality criteria. The Workbook uses the same composition ratio as for the measured data.
This tool allows the user to test whether a particular TPH soil concentration is protective of human health. The Workbook uses the same composition ratio as for the measured data.

## Chemical List
Revised Properties of Chemicals commonly found at Petroleum Contaminated Sites
|  |  | Note: Please refer to "CLARC" for the source of Database | [5 empty] | Revised on December 2007: Red colored and italic-typed values are revisions.
|  |  | Physical-Chemical Properties |  |  |  |  | Toxicological Properties | [8 empty] | Analytical
| 1 | 2 | 3 | 4 | 5 | 6 | 7 | 8 | 9 | 10 | 11 | 12 | 13 | 14 | 15 | 16 | 17 | 18
CAS NO | Compound or Petroleum Equivalent Carbon Fraction | Equivalent Carbon Number | Molecular Weight | Aqueous Solubility | Henry's Law Constant | Soil Organic Carbon-Water Partitioning Coef | Liquid Density | Oral Reference Dose | Inhalation Correction Factor | Inhalation Reference Dose | Reference Conc, RfC | Dermal Absorption Fraction | Gastroint-estinal Absorption Conversion Factor | Oral Carcinogenic Potency Factor (with CalEPA's TEF for cPAHs) | Inhalation Carcinogenic Potency Factor (with CalEPA's TEF for cPAHs) |  | Practical Quantitation Limit |  | Unit Risk Factor, URF | Diffusivity in air, Da | Diffusivity in water, Dw | Normal Boiling Point | Reference Source | Critical Temperature, T | Enthalpy of Vaporization at the normal boiling point, DHv,b
|  |  | GFW | S | Hcc | Koc | r | RfDo | INH | RfDi |  | ABSd | GI | CPFo | CPFi |  | in water | in soil
|  |  | mg/mol | mg/L | unitless | L/kg | mg/L | mg/kg-day | unitless | mg/kg-day | mg/m3 | unitless | unitless | kg-day/mg | kg-day/mg |  | ug/l | mg/kg | (ug/m3)-1 | cm2/s | cm2/s | oK |  | oK | cal/mol
Petroleum EC Fraction
| AL_EC >5-6 | 5.5 | 81000 | 36 | 33 | 800 | 670000 | 1.7 | 2 | 1.7 |  | 0.03 | 0.8
| AL_EC >6-8 | 7 | 100000 | 5.4 | 50 | 3800 | 700000 | 1.7 | 2 | 1.7 |  | 0.03 | 0.8
| AL_EC >8-10 | 9 | 130000 | 0.43 | 80 | 30200 | 730000 | 0.03 | 2 | 0.085 |  | 0.03 | 0.8
| AL_EC >10-12 | 11 | 160000 | 0.034 | 120 | 234000 | 750000 | 0.03 | 2 | 0.085 |  | 0.03 | 0.8
| AL_EC >12-16 | 14 | 200000 | 0.00076 | 520 | 5370000 | 770000 | 0.03 | 1 | 0.085 |  | 0.1 | 0.5
| AL_EC >16-21 | 19 | 270000 | 1.3e-06 | 4900 | 9550000000 | 780000 | 2 | 1 |  |  | 0.1 | 0.5
| AL_EC >21-34 | 28 | 400000 | 1.5e-11 | 100000 | 10700000000 | 790000 | 2 | 1 |  |  | 0.1 | 0.5
| AR_EC >8-10 | 9 | 120000 | 65 | 0.48 | 1580 | 870000 | 0.1 | 2 | 0.114 |  | 0.03 | 0.8
| AR_EC >10-12 | 10 | 130000 | 25 | 0.14 | 2510 | 900000 | 0.02 | 2 | 0.00086 |  | 0.03 | 0.8
| AR_EC >12-16 | 14 | 150000 | 5.8 | 0.053 | 5010 | 1000000 | 0.05 | 1 | 0.05 |  | 0.1 | 0.5
| AR_EC >16-21 | 19 | 190000 | 0.51 | 0.013 | 15800 | 1160000 | 0.03 | 1 |  |  | 0.1 | 0.5
| AR_EC >21-34 | 28 | 240000 | 0.0066 | 0.00067 | 126000 | 1300000 | 0.04 | 1 |  |  | 0.1 | 0.5
71-43-2 | Benzene | 6.5 | 78000 | 1750 | 0.228 | 62 | 876500 | 0.004 | 2 | 0.00855 |  | 0.0005 | 0.95 | 0.055 | 0.027 |  | 1 | 0.005
108-88-3 | Toluene | 7.6 | 92000 | 526 | 0.272 | 140 | 866900 | 0.08 | 2 | 1.4 |  | 0.03 | 1 |  |  |  | 1 | 0.005
100-41-4 | Ethylbenzene | 8.5 | 106000 | 169 | 0.323 | 204 | 867000 | 0.1 | 2 | 0.286 |  | 0.03 | 0.92 |  |  |  | 1 | 0.005
| Total Xylenes | 8.67 | 106000 | 171 | 0.279 | 233 | 875170 | 0.2 | 2 | 0.029 |  | 0.03 | 0.9 |  |  |  |  | 0.015
91-20-3 | Naphthalene | 11.69 | 128000 | 31 | 0.0198 | 1191 | 1145000 | 0.02 | 2 | 0.00086 |  | 0.13 | 0.89 |  |  |  | 1 | 0.5
90-12-00 | 1-Methyl Naphthalene |  | 142200 | 25 | 0.021 | 3038 | 1025000 | 0.05 | 2 | 0.05 |  | 0.01 | 0.8
91-57-6 | 2-Methyl Naphthalene |  | 142200 | 24.6 | 0.0212 | 2976 | 990000 | 0.004 | 2 | 0.00086 |  | 0.01 | 0.8
110-54-3 | n-Hexane | 6 | 86000 | 9.5 | 74 | 3410 | 659370 | 0.06 | 2 | 0.2 |  | 0.03 | 0.8
1634-04-4 | MTBE |  | 88000 | 50000 | 0.018 | 10.9 | 744000 |  | 2 | 0.857 | [6 empty] | 1 | 0.005
| N/A |  | 0 | 0 | 0 | 0 | [12 empty] | 0
106-93-4 | Ethylene Dibromide (EDB) |  | 187900 | 3400 | 0.0129 | 66 | 2170000 | 0.009 | 2 | 0.00257 |  | 0.03 | 0.8 | 85 | 0.76 |  | 0.01 | 0.005
107-06-2 | 1,2 Dichloroethane (EDC) |  | 99000 | 8520 | 0.0401 | 38 | 1253000 | 0.03 | 2 | 0.0014 |  | 0.03 | 0.8 | 0.091 | 0.091
56-55-3 | Benzo(a)anthracene |  | 228300 | 0.0094 | 0.000137 | 357537 | 1274000 |  | 1 |  |  | 0.13 | 0.89 | 0.73 | 0.61 |  | 0.02 | 0.05
205-99-2 | Benzo(b)fluoranthene |  | 252300 | 0.0015 | 0.00455 | 1230000 | 1300000 |  | 1 |  |  | 0.13 | 0.89 | 0.73 | 0.61 |  | 0.02
207-08-9 | Benzo(k)fluoranthene |  | 252300 | 0.0008 | 3.4e-05 | 1230000 | 1300000 |  | 1 |  |  | 0.13 | 0.89 | 0.73 | 0.61 |  | 0.02
50-32-8 | Benzo(a)pyrene |  | 252300 | 0.00162 | 4.63e-05 | 968774 | 1300000 |  | 1 |  |  | 0.13 | 0.89 | 7.3 | 6.1 |  | 0.02
218-01-9 | Chrysene |  | 228300 | 0.0016 | 0.00388 | 398000 | 1274000 |  | 1 |  |  | 0.13 | 0.89 | 0.073 | 0.061 |  | 0.02
57-70-3 | Dibenz(a,h)anthracene |  | 278000 | 0.00249 | 6.03e-07 | 1789101 | 1260000 |  | 1 |  |  | 0.13 | 0.89 | 0.73 | 0.61 |  | 0.02
193-39-5 | Indeno(1,2,3-cd)pyrene |  | 276300 | 2.2e-05 | 6.56e-05 | 3470000 | 1300000 |  | 1 |  |  | 0.13 | 0.89 | 0.73 | 0.61 |  | 0.02
Note on D3: click here to link the most current LARC
Note on F27: Ecology: ORNL, 10/11/2005
Note on F28: Ecology: ORNL, 10/11/2005
Note on E27: Ecology: ORNL, 10/11/2005
Note on E28: Ecology: ORNL, 10/11/2005
Note on G27: Ecology: ORNL, 10/11/2005
Note on G28: Ecology: ORNL, 10/11/2005
Note on M27: Ecology: ORNL, 711/2006
Note on M28: Ecology: ORNL, 711/2006
Note on I10: Revised January 2006. Refer to the memo of petroleum data under CLARC at ECY web page. https://fortress.wa.gov/ecy/clarc/CLARCHome.aspx
Note on K14: Ecology: 0.085 is recommended, but not used for calculation. Refer to Ecology Memo 11/10/2004.
Note on K17: Revised January 2006. Refer to the memo of petroleum data under CLARC at ECY web page. https://fortress.wa.gov/ecy/clarc/CLARCHome.aspx
Note on K18: Revised January 2006. Refer to the memo of petroleum data under CLARC at ECY web page. https://fortress.wa.gov/ecy/clarc/CLARCHome.aspx
Note on K19: Ecology: 0.05 is recommended, but not used for calculation. Refer to Ecology Memo 11/10/2004.
Note on H27: Ecology: Verschueren, K. handbook of Environmental Data on organic chemicals, volume 1-2, 4th ed., John Wiley & sons, Newyork, NY, 2001, p.42 V2 1513
Note on H28: Ecology: Verschueren, K. handbook of Environmental Data on organic chemicals, volume 1-2, 4th ed., John Wiley & sons, Newyork, NY, 2001, p.42 V2 1515
Note on I11: Revised January 2006. Refer to the memo of petroleum data under CLARC at ECY web page. https://fortress.wa.gov/ecy/clarc/CLARCHome.aspx
Note on I17: Revised January 2006. Refer to the memo of petroleum data under CLARC at ECY web page. https://fortress.wa.gov/ecy/clarc/CLARCHome.aspx
Note on I18: Revised January 2006. Refer to the memo of petroleum data under CLARC at ECY web page. https://fortress.wa.gov/ecy/clarc/CLARCHome.aspx
Note on I21: State of Washington:
Note on I22: Revised January 2006. Refer to the memo of petroleum data under CLARC at ECY web page. https://fortress.wa.gov/ecy/clarc/CLARCHome.aspx
Note on I23: Revised January 2006. Refer to the memo of petroleum data under CLARC at ECY web page. https://fortress.wa.gov/ecy/clarc/CLARCHome.aspx
Note on I25: Revised January 2006. Refer to the memo of petroleum data under CLARC at ECY web page. https://fortress.wa.gov/ecy/clarc/CLARCHome.aspx
Note on I27: Revised January 2006. Refer to the memo of petroleum data under CLARC at ECY web page. https://fortress.wa.gov/ecy/clarc/CLARCHome.aspx
Note on I28: Revised January 2006. Refer to the memo of petroleum data under CLARC at ECY web page. https://fortress.wa.gov/ecy/clarc/CLARCHome.aspx
Note on I34: Revised January 2006. Refer to the memo of petroleum data under CLARC at ECY web page. https://fortress.wa.gov/ecy/clarc/CLARCHome.aspx
Note on K10: Revised January 2006. Refer to the memo of petroleum data under CLARC at ECY web page. https://fortress.wa.gov/ecy/clarc/CLARCHome.aspx
Note on K11: Revised January 2006. Refer to the memo of petroleum data under CLARC at ECY web page. https://fortress.wa.gov/ecy/clarc/CLARCHome.aspx
Note on K22: Revised January 2006. Refer to the memo of petroleum data under CLARC at ECY web page. https://fortress.wa.gov/ecy/clarc/CLARCHome.aspx
Note on K23: Revised January 2006. Refer to the memo of petroleum data under CLARC at ECY web page. https://fortress.wa.gov/ecy/clarc/CLARCHome.aspx
Note on K25: Revised January 2006. Refer to the memo of petroleum data under CLARC at ECY web page. https://fortress.wa.gov/ecy/clarc/CLARCHome.aspx
Note on K27: Revised January 2006. Refer to the memo of petroleum data under CLARC at ECY web page. https://fortress.wa.gov/ecy/clarc/CLARCHome.aspx
Note on K28: Revised January 2006. Refer to the memo of petroleum data under CLARC at ECY web page. https://fortress.wa.gov/ecy/clarc/CLARCHome.aspx
Note on K29: Revised January 2006. Refer to the memo of petroleum data under CLARC at ECY web page. https://fortress.wa.gov/ecy/clarc/CLARCHome.aspx
Note on K30: Revised January 2006. Refer to the memo of petroleum data under CLARC at ECY web page. https://fortress.wa.gov/ecy/clarc/CLARCHome.aspx
Note on K34: Revised January 2006. Refer to the memo of petroleum data under CLARC at ECY web page. https://fortress.wa.gov/ecy/clarc/CLARCHome.aspx
Note on N27: ORNL, 711/2006
Note on N28: ORNL, 711/2006
Note on J27: CLARC 7/2006
Note on J28: CLARC 7/2006
Note on O41: Revised due to rule MTCA amendment on TEF (10/2007).
Note on P41: Revised due to rule MTCA amendment on TEF (10/2007).

## back_calc
Calculate Protective Condition for Method B Potable Ground Water Quality (Human Health): This tool allows the user to calculate a protective TPH soil concentration based on various potable ground water quality criteria. The Workbook uses the same composition ratio as for the measured data and the same hydrogeological data previously entered by the user. Select the particular potable ground water quality criterion for which you want to calculate a protective TPH soil concentration:
Calculate Protective Soil Condition for Adjusted Site-specific TPH Ground Water Cleanup Level previously entered: This tool allows the user to calculate a protective TPH soil concentration based on the site-specific Target TPH ground water concentration that is previously adjusted and entered by the user. This target TPH ground water concentration could be the value that is protective of surface water quality or non-potable ground water quality, etc. The Worksheet uses the same composition ratio as for the measured data and the same hydrogeological data previously entered by the user.
Test Adjusted Condition: This tool allows the user to test whether a particular TPH soil concentration is protective of ground water quality. The Workbook uses the same composition ratio as for the measured data and the same hydrogeological data previously entered by the user.
1. For a complete calculation with "Solver Function", click the button right below.
2. If the button right above does not work, then use "Alternative" right below. For an alternative calculation with "Goal Seek" function, the volume of NAPL formed is not considered. The calculation eror is within 0.1% with this alternative when comparing the complete solution.

## InputOutput
A2. 2 Worksheet for Calculating Soil Cleanup Level for the Protection of Ground Water Quality: (Leaching Pathway)
WAC 173-340-740 and 747
Date: | 2006-04-15
Site Name: | ooo | [8 empty] | Site-Specific Hydrogeological Properties previously entered:
Sample Name: | 0 | [8 empty] | Item | Symbol | Value | Units
[10 empty] | Total soil porosity: | n | 0.43 | unitless
Chemical of Concern or EC Group | Measured Soil Conc | GW Cleanup Level | Adjusted Condition | [6 empty] | Volumetric water content: | Qw | 0.3 | unitless
|  |  | Soil Conc being tested | Predicted Conc @Well | HQ @ Well | RISK @ Well | 0 | Pass or Fail? | grade | Volumetric air content: | Qa | 0.13 | unitless
| @dry basis | [8 empty] | Soil bulk density measured: | rb | 1.5 | kg/L
| mg/kg | ug/L | mg/kg | ug/L | unitless | unitless |  |  |  | Fraction Organic Carbon: | foc | 0.001 | unitless
Petroleum EC Fraction | [9 empty] | Dilution Factor: | DF | 20 | unitless
AL_EC >5-6 | 35 |  | 2070.6383 | 163.7002 | 0.012037
AL_EC >6-8 | 20 |  | 1183.2219 | 11.4169 | 0.00083948 |  |  |  |  | Target Ground Water TPH conc adjusted previously if any:
AL_EC >8-10 | 40 |  | 2366.4438 | 1.4003 | 0.0058345
AL_EC >10-12 | 57 |  | 3372.1825 | 0.12823 | 0.00053427 |  |  |  |  | Target Ground Water TPH Conc, ug/L Þ |  | 500
AL_EC >12-16 | 125 |  | 7395.137 | 0.005029 | 1.0477e-05
AL_EC >16-21 | 300 |  | 17748.3287 | 1.5292e-05 | 4.7786e-10 |  |  |  |  | CALCULATE PROTECTIVE CONDITION
AL_EC >21-34 | 0 |  | 0 | 0 | 0 |  |  |  |  | OR TEST ADJUSTED CONDITION
AR_EC >8-10 | 1 |  | 59.1611 | 5.7151 | 0.0071439
AR_EC >10-12 | 24 |  | 1419.8663 | 48.7773 | 0.30486 |  |  |  |  | Selected Criterion:
AR_EC >12-16 | 55 |  | 3253.8603 | 22.5014 | 0.028127 |  |  |  |  | Most Stringent?
AR_EC >16-21 | 145 |  | 8578.3589 | 4.1204 | 0.0085842 | [5 empty] | Protective TPH Soil Conc, mg/kg =
AR_EC >21-34 | 0 |  | 0 | 0 | 0 | [5 empty] | Protective TPH GW Conc, ug/L =
Benzene | 0.03 | 5 | 1.7748 | 6.969 | 0.21778 | 8.761e-06 |  | Fail | 1 |  | RISK @ Well =
Toluene | 5 | 1000 | 295.8055 | 300.4492 | 0.46945 |  |  |  | 0 |  | HI @Well =
Ethylbenzene | 7 | 700 | 414.1277 | 117.8778 | 0.14735 |  |  |  | 0
Total Xylenes | 13 | 1000 | 769.0942 | 221.4681 | 0.13842 |  |  |  | 0 | DEDAILED MODEL RESULTS
Naphthalene | 15 | 160 | 887.4164 | 38.4186 | 0.24012 |  |  |  | 0 | Type of model used for computation:
1-Methyl Naphthalene | 0 |  | 0 | 0 | 0 |  |  |  |  | Computation completed?
2-Methyl Naphthalene | 0 |  | 0 | 0 | 0 |  |  |  |  | Initial Weighted Average MW of NAPL, g/mol:
n-Hexane | 0 |  | 0 | 0 | 0 |  |  |  |  | Equilibrated Weighted Average MW of NAPL, g/mol:
MTBE | 0 | 20 | 0 | 0 | 0 |  |  |  | 0 | Initial Weighted Average Density of NAPL, kg/L:
Ethylene Dibromide (EDB) | 0 | 0.01 | 0 | 0 | 0 | 0 |  |  | 0 | Volumetric NAPL Content, QNAPL :
1,2 Dichloroethane (EDC) | 0 | 5 | 0 | 0 | 0 | 0 |  |  | 0 | NAPL Saturation (%), QNAPL/n:
Benzo(a)anthracene | 0 | for | 0 | 0 |  | 0 |  | for |  | 100% NAPL, mg/kg
Benzo(b)fluoranthene | 0 | all | 0 | 0 |  | 0 |  | all |  | Mass Distribution Pattern @ 4-phase in soil pore system:
Benzo(k)fluoranthene | 1 | cPAHs | 59.1611 | 3.3573e-05 |  | 2.8009e-10 |  | cPAHs |  | Total Mass distributed in Water Phase: |  | in Solid:
Benzo(a)pyrene | 0.07 | Risk= | 4.1413 | 4.7589e-06 |  | 3.9703e-10 |  |  |  | Total Mass distributed in Air Phase: |  | in NAPL:
Chrysene | 1 | 1e-05 | 59.1611 | 7.4205e-05 |  | 6.1908e-11 |  |  | 0
Dibenz(a,h)anthracene | 0.05 |  | 2.9581 | 4.7416e-06 |  | 3.9558e-11 |  | S Risk=
Indeno(1,2,3-cd)pyrene | 1 |  | 59.1611 | 8.4307e-07 |  | 7.0336e-12 |  | 7.8562e-10
Sum | 845.15 |  | 50000 | 942.9475 | 1.5811 | 8.7618e-06 |  | Fail
[10 empty] | Total Soil Concentration (mg/kg) tested: | 50000
[10 empty] | Pass or Fail? | Fail
sum of carcino chemical: | 3.15 |  |  |  |  | Check Carcino |  |  | 0 | Predicted TPH (ug/l) @Well: | 942.9475
[6 empty] | Check HI |  |  | 1 | Cancer Risk @ Well: | 8.7618e-06
[6 empty] | sum |  |  | 2 | Hazard Index @Well: | 1.5811
[6 empty] | pass or fail? |  |  | Fail
[6 empty] | Yes or No |  |  | NO
[10 empty] | Initial Weighted Average MW of NAPL (g/mol): | 178.7563
[10 empty] | Equilibrated Weighted Average MW of NAPL (g/mol): | 178.856
[10 empty] | Initial Weighted Average Density of NAPL (kg/l): | 0.83627
[10 empty] | Volumetric NAPL Content, QNAPL : | 0.089621
[10 empty] | NAPL Saturation (%), QNAPL/n: | 0.20842
[10 empty] | 100% NAPL Saturation, mg/kg | 72476.5433
[10 empty] | Type of model used for computation: | 4-Phase Model
[10 empty] | Computation completed? | Yes!
Mass Distribution Pattern @ 4-phase in soil pore system:
[10 empty] | Total Mass distributed in Water Phase: | 0.007544% | in Solid: | 0.03572%
[10 empty] | Total Mass distributed in Air Phase: | 0.006781% | in NAPL: | 1
Note on J8: Note: Check the columns below for "Fail" detail. If passed, no sign showed.
Note on S35: 100% NAPL: TPH concentration at which air-filled pore volume is completely filled by NAPL. This concentration is usually well above Residual Saturation Level defined at WAC 173-340-747 (10).
Note on S34: NAPL Saturation is the ratio of NAPL volume to porosity volume

## Soil-to-GroundWater
WAC 173-340-747: Deriving Soil Cleanup Level for Groundwater Protection with Soil TPH Equilibrium Partitioning Model
|  |  | Parameters | Unit | Defaults
Combined Model |  |  | Dry Soil Bulk Density | kg/l | 1.5
|  |  | Total soil porosity | Unitless | 0.43 | [20 empty] | Exposure Parameters for Non-carcinogenecity | [18 empty] | Air Exposure Factor for Method B calculation
|  |  | Water-filled soil porosity | Unitless | 0.3 | [20 empty] | ABW: | 16 | kg | [16 empty] | Vapor Attenuation Factor | 1000
| Initial Air content= | 0.13 | Adjusted Air-filled soil porosity | Unitless | 0.13 | [20 empty] | UCF | 1000 | ug/mg | [16 empty] | Noncarcinogenic |  |  | Carcinogenic | ABW, kg | 70
|  |  | Fraction Organic Carbon | Unitless | 0.001 | Adjustment of Air content: | -0.089621 | [18 empty] | DWIR | 1 | l/day | [16 empty] | ABW, kg | 16 |  |  | Life, yr | 75
|  |  | Initial positive value for (Equilibrated Molar density * Void volume occupied by NAPL formed) | mol/l | 0.41906 |  | total Soil Conc testing (mg/kg) | 50000 | [17 empty] | INH | 1, or 2 | Unitless | [16 empty] | BR, m3/day | 10 |  |  | BR, m3/day | 20 | [19 empty] | Temperaure | 20
[7 empty] | Your total soil concentration/ fraction is: | 845.15 | [36 empty] | ABS | 1 |  |  | DUR, yrs | 30 | [19 empty] | When total soil concentration is: | 50000 | mg/kg
[42 empty] | 4-phase model is valid! |  | Calculation of HI of Air Quality in indoor | [24 empty] | Calculation of Vapor concentration at source
| Equivalent CarbonTPH Fractions in a soil sample given |  |  | DEFAULT PHYSICAL-CHEMICAL PARAMETERS GIVEN | [6 empty] | CALCULATION OF MOLAR DENSITY of NAPL Mixture |  |  |  | EQUILIBRIUM PARTITIONING IN SOIL MEDIA BY DIFFERENT MODELS | [5 empty] | CALCULATION OF TRUE CONCENTRATION |  |  | DILUTION | TRUE CONCENTRATION |  | CALCULATION OF HAZARD INDEX OF GROUNDWATER | [6 empty] | Mass Distribution in 4-phases | [6 empty] | Soil | Double-Check the formation of NAPL phase | [8 empty] | Noncarcinogen Test |  |  |  |  | Carcinogen Test | [7 empty] | CALCULATION OF Cancer Risk OF GROUNDWATER |  |  |  |  | Ca=Xi*Pi*MW/(R*T): by standard partial vapor pressure and Raoult's approach @ 20C | [5 empty] | 4-phase model and Henry's Constant
[11 empty] | Yes! NAPL phase is existing in this test! |  |  |  | 2-Phase partition (Raoult's Law) |  | 4-Phase partition |  | 3-Phase partition |  | at different soil media |  |  | FACTOR | at GroundWater Well |  | TPH CONCENTRATION AT WELL PREDICTED BY MODEL |  |  |  |  | mass in each phase per L of total soil |  |  |  | % mass Distribution in each phase |  |  |  |  | Saturation | from Mariner's formula (18) | [9 empty] | with BGD adjustment |  | without BGD adjustment |  |  | with BGD adjustment |  |  | without BGD adjustment |  |  |  | TPH CONCENTRATION AT WELL PREDICTED BY MODEL
Compound | Actual Soil Concentration or Weight Fraction | Weight Fraction | Actual Soil Concentration being tested | Equivalent Carbon Number | Molecular Weight | Aqueous Solubility | Hcc | Koc | Moles | Density of each EC group NAPL phase | Molar density of each NAPL | Xi'MWi | XiMWi | XiMWi/Li | Xi' @ Product | pore water | Xi @ 4 phases | pore water | pore water | in pore water | in pore air | in dry solid | in NAPL | DF | Concentration | Comp | Oral Rfd set by DOE | INH | Exposure Factor | HQ | Comp of HQ | in pore water | in pore air | in Dry Solid | in NAPL | Water | Air | Dry Solid | NAPL | Sum | For Reference only: Csat | from 3-phase; compute Cwi/Si | Xi'MWi/Li | Chemicals | Actual Soil Conc | Soil Vapor Conc @ source | 1/VAF | Vapor Conc predicted at exposure point | Background Level | BGD adjusted Vapor conc at exposure point | Inhalation Rfd | HQ of air @ exposure point | % HQ | HQ of air @ exposure point | % HQ | Inhalation CPF | RISK | pass or fail? | Grade | RISK |  |  | True GW Concentration @ well | Oral CPF | INH | Exposure Factor | Cancer Risk | Comp of Cancer Risk | vapor Pressure | MW | mole fraction @Raoult Rule) | vapor conc | mole fraction from 4-phase | vapor conc | Vapor Conc
| mg/kg | unitless | mg/kg |  | mg/mol | mg/l | Unitless | l/kg | mol/kg | mg/l | mol/l | mg/mol | mg/mol | l/mol | Unitless | mg/l of pore water | Unitless | mg/l of pore water | mg/l of pore water | mg/l of pore water | mg/l of pore air | mg/kg of dry solid | mg/l of NAPL | Unitless | ug/l | % | mg/kg-day | Unitless |  | Unitless | % | mg/L of total Soil | mg/L of total Soil | mg/L of total Soil | mg/L of total Soil | % | % | % | % | % | mg/kg |  | l/mol |  | mg/kg | ug/m3 |  | ug/m3 | ug/m3 | ug/m3 | mg/kg-day |  |  |  |  | kg-day/mg | [6 empty] | ug/l | kg-day/mg | Unitless |  | Unitless | % | atm | g/mol |  | ug/m3 of air |  | ug/m3 of air | mg/l of air
Petroleum EC Fraction | [43 empty] | Petroleum EC Fraction
AL_EC >5-6 | 35 | 0.041413 | 2070.6383 | 5.5 | 81000 | 36 | 33 | 800 | 0.025563 | 670000 | 8.2716 | 7402.7935 | 7366.5108 | 0.010995 | 0.091393 | 3.2901 | 0.090945 | 3.274 | 536.4348 | 3.274 | 108.0422 | 2.6192 | 34444.9701 | 20 | 163.7002 | 17.36% | 1.7 | 2 | 7.3529e-05 | 0.012037 | 0.7613% | 0.9822 | 4.3626 | 3.9288 | 3087.001 | 0.03172% | 0.1409% | 0.1269% | 99.7% | 100% | 138.96 | 14.901 | 0.011049 | AL_EC >5-6 | 2070.6383 | 108042157.8245 | 1000 | 108042.1578 | 40 | 108042.1578 | 1.7 | 39.7214 | 19.35% | 39.7214 | 19.35% | 0 | [6 empty] | 163.7002 | 0 | 2 | 0 | 0 | 0% | 0.38 | 81 | 0.091393 | 116941444.1384 | 0.090945 | 116382464.1435 | 108042157.8245
AL_EC >6-8 | 20 | 0.023664 | 1183.2219 | 7 | 100000 | 5.4 | 50 | 3800 | 0.011832 | 700000 | 7 | 4230.1677 | 4228.4728 | 0.0060407 | 0.042302 | 0.22843 | 0.042285 | 0.22834 | 141.9866 | 0.22834 | 11.4169 | 0.86768 | 19771.8598 | 20 | 11.4169 | 1.211% | 1.7 | 2 | 7.3529e-05 | 0.00083948 | 0.0531% | 0.068501 | 0.461 | 1.3015 | 1771.9787 | 0.003862% | 0.02599% | 0.07337% | 99.9% | 100% | 45 | 26.2938 | 0.0060431 | AL_EC >6-8 | 1183.2219 | 11416876.4641 | 1000 | 11416.8765 | 40 | 11416.8765 | 1.7 | 4.1974 | 2.044% | 4.1974 | 2.044% | 0 | [6 empty] | 11.4169 | 0 | 2 | 0 | 0 | 0% | 0.07 | 100 | 0.042302 | 12309625.6988 | 0.042285 | 12306192.4257 | 11416876.4641
AL_EC >8-10 | 40 | 0.047329 | 2366.4438 | 9 | 130000 | 0.43 | 80 | 30200 | 0.018203 | 730000 | 5.6154 | 8460.3354 | 8466.8251 | 0.011598 | 0.06508 | 0.027984 | 0.065129 | 0.028006 | 63.3869 | 0.028006 | 2.2405 | 0.84577 | 39589.9154 | 20 | 1.4003 | 0.1485% | 0.03 | 2 | 0.0041667 | 0.0058345 | 0.369% | 0.0084017 | 0.090467 | 1.2687 | 3548.0974 | 0.0002367% | 0.002549% | 0.03574% | 99.96% | 100% | 16.0533 | 147.4114 | 0.01159 | AL_EC >8-10 | 2366.4438 | 2240452.1807 | 1000 | 2240.4522 | 40 | 2240.4522 | 0.085 | 16.4739 | 8.024% | 16.4739 | 8.024% | 0 | [6 empty] | 1.4003 | 0 | 2 | 0 | 0 | 0% | 0.0069 | 130 | 0.06508 | 2426754.7806 | 0.065129 | 2428912.128 | 2240452.1807
AL_EC >10-12 | 57 | 0.067444 | 3372.1825 | 11 | 160000 | 0.034 | 120 | 234000 | 0.021076 | 750000 | 4.6875 | 12055.9779 | 12068.3135 | 0.016091 | 0.07535 | 0.0025619 | 0.075427 | 0.0025645 | 13.7865 | 0.0025645 | 0.30774 | 0.6001 | 56430.0671 | 20 | 0.12823 | 0.0136% | 0.03 | 2 | 0.0041667 | 0.00053427 | 0.03379% | 0.00076935 | 0.012426 | 0.90015 | 5057.3328 | 1.521e-05% | 0.0002457% | 0.0178% | 99.98% | 100% | 8.3164 | 405.4858 | 0.016075 | AL_EC >10-12 | 3372.1825 | 307741.9936 | 1000 | 307.742 | 40 | 307.742 | 0.085 | 2.2628 | 1.102% | 2.2628 | 1.102% | 0 | [6 empty] | 0.12823 | 0 | 2 | 0 | 0 | 0% | 0.00072 | 160 | 0.07535 | 360847.8848 | 0.075427 | 361261.1024 | 307741.9936
AL_EC >12-16 | 125 | 0.1479 | 7395.137 | 14 | 200000 | 0.00076 | 520 | 5370000 | 0.036976 | 770000 | 3.85 | 26438.5481 | 26468.5741 | 0.034375 | 0.13219 | 0.00010047 | 0.13234 | 0.00010058 | 1.3656 | 0.00010058 | 0.052302 | 0.54012 | 123764.0549 | 20 | 0.005029 | 0.0005333% | 0.03 | 1 | 0.0020833 | 1.0477e-05 | 0.0006627% | 3.0174e-05 | 0.0021119 | 0.81018 | 11091.8884 | 2.72e-07% | 1.904e-05% | 0.007304% | 99.99% | 100% | 4.1156 | 1796.854 | 0.034336 | AL_EC >12-16 | 7395.137 | 52301.9023 | 1000 | 52.3019 | 0 | 52.3019 | 0.085 | 0.38457 | 0.1873% | 0.38457 | 0.1873% | 0 | [6 empty] | 0.005029 | 0 | 1 | 0 | 0 | 0% | 3.9e-05 | 200 | 0.13219 | 42863.8752 | 0.13234 | 42917.7827 | 52301.9023
AL_EC >16-21 | 300 | 0.35497 | 17748.3287 | 19 | 270000 | 1.3e-06 | 4900 | 9550000000 | 0.065735 | 780000 | 2.8889 | 63452.5155 | 63518.8019 | 0.081434 | 0.23501 | 3.0551e-07 | 0.23525 | 3.0583e-07 | 0.0018584 | 3.0583e-07 | 0.0014986 | 2.9207 | 297006.7245 | 20 | 1.5292e-05 | 1.622e-06% | 2 | 1 | 3.125e-05 | 4.7786e-10 | 3.022e-08% | 9.1749e-08 | 6.0511e-05 | 4.381 | 26618.1118 | 3.446e-10% | 2.273e-07% | 0.01646% | 99.98% | 100% | 12.4156 | 1429.5239 | 0.081349 | AL_EC >16-21 | 17748.3287 | 1498.5732 | 1000 | 1.4986 | 0 | 1.4986 | 0 | 0 | 0% | 0 | 0% | 0 | [6 empty] | 1.5292e-05 | 0 | 1 | 0 | 0 | 0% | 1.1e-06 | 270 | 0.23501 | 2901.5546 | 0.23525 | 2904.9396 | 1498.5732
AL_EC >21-34 | 0 | 0 | 0 | 28 | 400000 | 1.5e-11 | 100000 | 10700000000 | 0 | 790000 | 0 | 0 | 0 | 0 | 0 | 0 | 0 | 0 | 0 | 0 | 0 | 0 | 0 | 20 | 0 | 0% | 2 | 1 | 3.125e-05 | 0 | 0% | 0 | 0 | 0 | 0 | 0% | 0% | 0% | 0% | 0% | 0.00016063 | 0 | 0 | AL_EC >21-34 | 0 | 0 | 1000 | 0 | 0 | 0 | 0 | 0 | 0% | 0 | 0% | 0 | [6 empty] | 0 | 0 | 1 | 0 | 0 | 0% | 1.1e-06 | 400 | 0 | 0 | 0 | 0 | 0
AR_EC >8-10 | 1 | 0.0011832 | 59.1611 | 9 | 120000 | 65 | 0.48 | 1580 | 0.00049301 | 870000 | 7.25 | 211.5084 | 211.0189 | 0.00024255 | 0.0017626 | 0.11457 | 0.0017585 | 0.1143 | 32.4775 | 0.1143 | 0.054865 | 0.1806 | 986.7005 | 20 | 5.7151 | 0.6061% | 0.1 | 2 | 0.00125 | 0.0071439 | 0.4518% | 0.034291 | 0.0022154 | 0.2709 | 88.4293 | 0.03864% | 0.002497% | 0.3053% | 99.65% | 100% | 118.404 | 0.49965 | 0.00024311 | AR_EC >8-10 | 59.1611 | 54864.915 | 1000 | 54.8649 | 40 | 54.8649 | 0.114 | 0.30079 | 0.1465% | 0.30079 | 0.1465% | 0 | [6 empty] | 5.7151 | 0 | 2 | 0 | 0 | 0% | 0.006 | 120 | 0.0017626 | 52755.5387 | 0.0017585 | 52639.8614 | 54864.915
AR_EC >10-12 | 24 | 0.028397 | 1419.8663 | 10 | 130000 | 25 | 0.14 | 2510 | 0.010922 | 900000 | 6.9231 | 5076.2012 | 5072.8351 | 0.0056365 | 0.039048 | 0.97619 | 0.039022 | 0.97555 | 521.6006 | 0.97555 | 0.13658 | 2.4486 | 23720.0024 | 20 | 48.7773 | 5.173% | 0.02 | 2 | 0.00625 | 0.30486 | 19.28% | 0.29266 | 0.0055148 | 3.6729 | 2125.8161 | 0.01374% | 0.0002589% | 0.1725% | 99.81% | 100% | 68.0533 | 20.864 | 0.0056402 | AR_EC >10-12 | 1419.8663 | 136576.3292 | 1000 | 136.5763 | 40 | 136.5763 | 0.00086 | 99.2561 | 48.35% | 99.2561 | 48.35% | 0 | [6 empty] | 48.7773 | 0 | 2 | 0 | 0 | 0% | 0.00094 | 130 | 0.039048 | 198360.8255 | 0.039022 | 198253.4354 | 136576.3292
AR_EC >12-16 | 55 | 0.065077 | 3253.8603 | 14 | 150000 | 5.8 | 0.053 | 5010 | 0.021692 | 1000000 | 6.6667 | 11632.9612 | 11638.6305 | 0.011639 | 0.077553 | 0.44981 | 0.077591 | 0.45003 | 623.9912 | 0.45003 | 0.023851 | 2.2546 | 54420.9182 | 20 | 22.5014 | 2.386% | 0.05 | 1 | 0.00125 | 0.028127 | 1.779% | 0.13501 | 0.00096309 | 3.382 | 4877.2703 | 0.002766% | 1.973e-05% | 0.06929% | 99.93% | 100% | 30.2446 | 107.5847 | 0.011633 | AR_EC >12-16 | 3253.8603 | 23851.4334 | 1000 | 23.8514 | 0 | 23.8514 | 0.05 | 0.29814 | 0.1452% | 0.29814 | 0.1452% | 0 | [6 empty] | 22.5014 | 0 | 1 | 0 | 0 | 0% | 6e-05 | 150 | 0.077553 | 29015.5463 | 0.077591 | 29033.2233 | 23851.4334
AR_EC >16-21 | 145 | 0.17157 | 8578.3589 | 19 | 190000 | 0.51 | 0.013 | 15800 | 0.045149 | 1160000 | 6.1053 | 30668.7158 | 30701.0875 | 0.026466 | 0.16141 | 0.082321 | 0.16158 | 0.082408 | 536.1097 | 0.082408 | 0.0010713 | 1.302 | 143554.8085 | 20 | 4.1204 | 0.437% | 0.03 | 1 | 0.0020833 | 0.0085842 | 0.5429% | 0.024722 | 4.3258e-05 | 1.9531 | 12865.5604 | 0.0001921% | 3.362e-07% | 0.01518% | 99.98% | 100% | 8.1606 | 1051.1954 | 0.026439 | AR_EC >16-21 | 8578.3589 | 1071.3064 | 1000 | 1.0713 | 0 | 1.0713 | 0 | 0 | 0% | 0 | 0% | 0 | [6 empty] | 4.1204 | 0 | 1 | 0 | 0 | 0% | 2.3e-06 | 190 | 0.16141 | 2932.3287 | 0.16158 | 2935.7814 | 1071.3064
AR_EC >21-34 | 0 | 0 | 0 | 28 | 240000 | 0.0066 | 0.00067 | 126000 | 0 | 1300000 | 0 | 0 | 0 | 0 | 0 | 0 | 0 | 0 | 0 | 0 | 0 | 0 | 0 | 20 | 0 | 0% | 0.04 | 1 | 0.0015625 | 0 | 0% | 0 | 0 | 0 | 0 | 0% | 0% | 0% | 0% | 0% | 0.83292 | 0 | 0 | AR_EC >21-34 | 0 | 0 | 1000 | 0 | 0 | 0 | 0 | 0 | 0% | 0 | 0% | 0 | [6 empty] | 0 | 0 | 1 | 0 | 0 | 0% | 1.6e-08 | 240 | 0 | 0 | 0 | 0 | 0
Benzene | 0.03 | 3.5497e-05 | 1.7748 | 6.5 | 78000 | 1750 | 0.228 | 62 | 2.2754e-05 | 876500 | 11.2372 | 6.3453 | 6.2124 | 7.0877e-06 | 8.1349e-05 | 0.14236 | 7.9646e-05 | 0.13938 | 6.2991 | 0.13938 | 0.031779 | 0.0086415 | 29.0483 | 20 | 6.969 | 0.7391% | 0.004 | 2 | 0.03125 | 0.21778 | 13.77% | 0.041814 | 0.0012832 | 0.012962 | 2.6033 | 1.572% | 0.04825% | 0.4874% | 97.89% | 100% | 493.08 | 0.0035995 | 7.2393e-06 | Benzene | 1.7748 | 31778.5842 | 1000 | 31.7786 | 10 | 31.7786 | 0.00855 | 2.323 | 1.132% | 2.323 | 1.132% | 0.027 | 9.806e-05 | Fail | 1 | 9.806e-05 |  |  | 6.969 | 0.055 | 2 | 795454.5455 | 8.761e-06 | 99.99% | 0.125 | 78 | 8.1349e-05 | 32972.2117 | 7.9646e-05 | 32285.5648 | 31778.5842
Toluene | 5 | 0.0059161 | 295.8055 | 7.6 | 92000 | 526 | 0.272 | 140 | 0.0032153 | 866900 | 9.4228 | 1057.5419 | 1051.0009 | 0.0012124 | 0.011495 | 6.0464 | 0.011424 | 6.009 | 813.6061 | 6.009 | 1.6344 | 0.84126 | 4914.3612 | 20 | 300.4492 | 31.86% | 0.08 | 2 | 0.0015625 | 0.46945 | 29.69% | 1.8027 | 0.065997 | 1.2619 | 440.4312 | 0.4064% | 0.01488% | 0.2845% | 99.29% | 100% | 191.2396 | 1.5468 | 0.0012199 | Toluene | 295.8055 | 1634443.4872 | 1000 | 1634.4435 | 15 | 1634.4435 | 1.4 | 0.72966 | 0.3554% | 0.72966 | 0.3554% | 0 | [6 empty] | 300.4492 | 0 | 2 | 0 | 0 | 0% | 0.0375 | 92 | 0.011495 | 1648610.5847 | 0.011424 | 1638613.316 | 1634443.4872
Ethylbenzene | 7 | 0.0082826 | 414.1277 | 8.5 | 106000 | 169 | 0.323 | 204 | 0.0039069 | 867000 | 8.1792 | 1480.5587 | 1478.7038 | 0.0017055 | 0.013968 | 2.3605 | 0.01395 | 2.3576 | 958.6437 | 2.3576 | 0.76149 | 0.48094 | 6914.2517 | 20 | 117.8778 | 12.5% | 0.1 | 2 | 0.00125 | 0.14735 | 9.319% | 0.70727 | 0.030748 | 0.72141 | 619.6638 | 0.1139% | 0.00495% | 0.1161% | 99.77% | 100% | 73.0069 | 5.6724 | 0.0017077 | Ethylbenzene | 414.1277 | 761490.6275 | 1000 | 761.4906 | 5 | 761.4906 | 0.286 | 1.6641 | 0.8106% | 1.6641 | 0.8106% | 0 | [6 empty] | 117.8778 | 0 | 2 | 0 | 0 | 0% | 0.0125 | 106 | 0.013968 | 769351.6062 | 0.01395 | 768481.3596 | 761490.6275
Total Xylenes | 13 | 0.015382 | 769.0942 | 8.67 | 106000 | 171 | 0.279 | 233 | 0.0072556 | 875170 | 8.2563 | 2749.609 | 2745.686 | 0.0031373 | 0.02594 | 4.4357 | 0.025903 | 4.4294 | 1682.257 | 4.4294 | 1.2358 | 1.032 | 12838.5169 | 20 | 221.4681 | 23.49% | 0.2 | 2 | 0.000625 | 0.13842 | 8.755% | 1.3288 | 0.0499 | 1.5481 | 1150.6038 | 0.1152% | 0.004326% | 0.1342% | 99.75% | 100% | 78.1778 | 9.8378 | 0.0031418 | Total Xylenes | 769.0942 | 1235791.8334 | 1000 | 1235.7918 | 36 | 1235.7918 | 0.029 | 26.6334 | 12.97% | 26.6334 | 12.97% | 0 | [6 empty] | 221.4681 | 0 | 2 | 0 | 0 | 0% | 0.0113 | 106 | 0.02594 | 1291631.4394 | 0.025903 | 1289945.7321 | 1235791.8334
Naphthalene | 15 | 0.017748 | 887.4164 |  | 128000 | 31 | 0.0198 | 1191 | 0.0069329 | 1145000 | 8.9453 | 3172.6258 | 3172.6324 | 0.0027709 | 0.024786 | 0.76837 | 0.024786 | 0.76837 | 637.1841 | 0.76837 | 0.015214 | 0.91513 | 14834.8698 | 20 | 38.4186 | 4.074% | 0.02 | 2 | 0.00625 | 0.24012 | 15.19% | 0.23051 | 0.00061431 | 1.3727 | 1329.5195 | 0.01732% | 4.615e-05% | 0.1031% | 99.88% | 100% | 43.1742 | 20.5543 | 0.0027709 | Naphthalene | 887.4164 | 15213.7637 | 1000 | 15.2138 | 2.5 | 15.2138 | 0.00086 | 11.0565 | 5.385% | 11.0565 | 5.385% | 0 | [6 empty] | 38.4186 | 0 | 2 | 0 | 0 | 0% | 0.00011184 | 128 | 0.024786 | 14750.7263 | 0.024786 | 14752.5539 | 15213.7637
1-Methyl Naphthalene | 0 | 0 | 0 |  | 142200 | 25 | 0.021 | 3038 | 0 | 1025000 | 0 | 0 | 0 | 0 | 0 | 0 | 0 | 0 | 0 | 0 | 0 | 0 | 0 | 20 | 0 | 0% | 0.05 | 2 | 0.0025 | 0 | 0% | 0 | 0 | 0 | 0 | 0% | 0% | 0% | 0% | 0% | 80.9955 | 0 | 0 | 1-Methyl Naphthalene | 0 | 0 | 1000 | 0 | 5 | 0 | 0.05 | 0 | 0% | 0 | 0% | 0 | [6 empty] | 0 | 0 | 2 | 0 | 0 | 0% | 8.8158e-05 | 142.2 | 0 | 0 | 0 | 0 | 0
2-Methyl Naphthalene | 0 | 0 | 0 |  | 142200 | 24.6 | 0.0212 | 2976 | 0 | 990000 | 0 | 0 | 0 | 0 | 0 | 0 | 0 | 0 | 0 | 0 | 0 | 0 | 0 | 20 | 0 | 0% | 0.004 | 2 | 0.03125 | 0 | 0% | 0 | 0 | 0 | 0 | 0% | 0% | 0% | 0% | 0% | 78.1748 | 0 | 0 | 2-Methyl Naphthalene | 0 | 0 | 1000 | 0 | 5 | 0 | 0.00086 | 0 | 0% | 0 | 0% | 0 | [6 empty] | 0 | 0 | 2 | 0 | 0 | 0% | 7.2368e-05 | 142.2 | 0 | 0 | 0 | 0 | 0
n-Hexane | 0 | 0 | 0 |  | 86000 | 9.5 | 74 | 3410 | 0 | 659370 | 0 | 0 | 0 | 0 | 0 | 0 | 0 | 0 | 0 | 0 | 0 | 0 | 0 | 20 | 0 | 0% | 0.06 | 2 | 0.0020833 | 0 | 0% | 0 | 0 | 0 | 0 | 0% | 0% | 0% | 0% | 0% | 95.2217 | 0 | 0 | n-Hexane | 0 | 0 | 1000 | 0 | 1 | 0 | 0.2 | 0 | 0% | 0 | 0% | 0 | [6 empty] | 0 | 0 | 2 | 0 | 0 | 0% | 0.199 | 86 | 0 | 0 | 0 | 0 | 0
MTBE | 0 | 0 | 0 |  | 88000 | 50000 | 0.018 | 10.9 | 0 | 744000 | 0 | 0 | 0 | 0 | 0 | 0 | 0 | 0 | 0 | 0 | 0 | 0 | 0 | 20 | 0 | 0% | 0 | 2 | 0 | 0 | 0% | 0 | 0 | 0 | 0 | 0% | 0% | 0% | 0% | 0% | 10623 | 0 | 0 | MTBE | 0 | 0 | 1000 | 0 | 10 | 0 | 0.857 | 0 | 0% | 0 | 0% | 0 | [6 empty] | 0 | 0 | 2 | 0 | 0 | 0% | 0.33 | 88 | 0 | 0 | 0 | 0 | 0
Ethylene Dibromide (EDB) | 0 | 0 | 0 |  | 187900 | 3400 | 0.0129 | 66 | 0 | 2170000 | 0 | 0 | 0 | 0 | 0 | 0 | 0 | 0 | 0 | 0 | 0 | 0 | 0 | 20 | 0 | 0% | 0.009 | 2 | 0.013889 | 0 | 0% | 0 | 0 | 0 | 0 | 0% | 0% | 0% | 0% | 0% | 908.2012 | 0 | 0 | Ethylene Dibromide (EDB) | 0 | 0 | 1000 | 0 | 0 | 0 | 0.00257 | 0 | 0% | 0 | 0% | 0.76 | 0 |  | 0 | 0 |  |  | 0 | 85 | 2 | 514.7059 | 0 | 0%
1,2 Dichloroethane (EDC) | 0 | 0 | 0 |  | 99000 | 8520 | 0.0401 | 38 | 0 | 1253000 | 0 | 0 | 0 | 0 | 0 | 0 | 0 | 0 | 0 | 0 | 0 | 0 | 0 | 20 | 0 | 0% | 0.03 | 2 | 0.0041667 | 0 | 0% | 0 | 0 | 0 | 0 | 0% | 0% | 0% | 0% | 0% | 2057.3698 | 0 | 0 | 1,2 Dichloroethane (EDC) | 0 | 0 | 1000 | 0 | 0 | 0 | 0.0014 | 0 | 0% | 0 | 0% | 0.091 | 0 |  | 0 | 0 |  |  | 0 | 0.091 | 2 | 480769.2308 | 0 | 0%
Benzo(a)anthracene | 0 | 0 | 0 |  | 228300 | 0.0094 | 0.000137 | 357537 | 0 | 1274000 | 0 | 0 | 0 | 0 | 0 | 0 | 0 | 0 | 0 | 0 | 0 | 0 | 0 | 20 | 0 | 0% | 0 | 1 | 0 | 0 | 0% | 0 | 0 | 0 | 0 | 0% | 0% | 0% | 0% | 0% | 3.3627 | 0 | 0 | Benzo(a)anthracene | 0 | 0 | 1000 | 0 | 0 | 0 | 0 | 0 | 0% | 0 | 0% | 0.61 | 0 |  | 0 | 0 |  |  | 0 | 0.73 | 1 | 119863.0137 | 0 | 0%
Benzo(b)fluoranthene | 0 | 0 | 0 |  | 252300 | 0.0015 | 0.00455 | 1230000 | 0 | 1300000 | 0 | 0 | 0 | 0 | 0 | 0 | 0 | 0 | 0 | 0 | 0 | 0 | 0 | 20 | 0 | 0% | 0 | 1 | 0 | 0 | 0% | 0 | 0 | 0 | 0 | 0% | 0% | 0% | 0% | 0% | 1.8453 | 0 | 0 | Benzo(b)fluoranthene | 0 | 0 | 1000 | 0 | 0 | 0 | 0 | 0 | 0% | 0 | 0% | 0.61 | 0 |  | 0 | 0 |  |  | 0 | 0.73 | 1 | 119863.0137 | 0 | 0%
Benzo(k)fluoranthene | 1 | 0.0011832 | 59.1611 |  | 252300 | 0.0008 | 3.4e-05 | 1230000 | 0.00023449 | 1300000 | 5.1526 | 211.5084 | 211.7612 | 0.00016289 | 0.00083832 | 6.7066e-07 | 0.00083932 | 6.7146e-07 | 0.048091 | 6.7146e-07 | 2.283e-11 | 0.00082589 | 990.1715 | 20 | 3.3573e-05 | 3.56e-06% | 0 | 1 | 0 | 0 | 0% | 2.0144e-07 | 9.2183e-13 | 0.0012388 | 88.7404 | 2.27e-07% | 1.039e-12% | 0.001396% | 100% | 100% | 0.98416 | 60.1133 | 0.0001627 | Benzo(k)fluoranthene | 59.1611 | 2.283e-05 | 1000 | 2.283e-08 | 0 | 2.283e-08 | 0 | 0 | 0% | 0 | 0% | 0.61 | 1.5915e-12 |  | 0 | 1.5915e-12 |  |  | 3.3573e-05 | 0.73 | 1 | 119863.0137 | 2.8009e-10 | 0.003197%
Benzo(a)pyrene | 0.07 | 8.2826e-05 | 4.1413 |  | 252300 | 0.00162 | 4.63e-05 | 968774 | 1.6414e-05 | 1300000 | 5.1526 | 14.8056 | 14.8232 | 1.1402e-05 | 5.8682e-05 | 9.5066e-08 | 5.8752e-05 | 9.5178e-08 | 0.0042739 | 9.5178e-08 | 4.4068e-12 | 9.2206e-05 | 69.3114 | 20 | 4.7589e-06 | 5.047e-07% | 0 | 1 | 0 | 0 | 0% | 2.8554e-08 | 1.7794e-13 | 0.00013831 | 6.2118 | 4.597e-07% | 2.864e-12% | 0.002227% | 100% | 100% | 1.5697 | 2.6382 | 1.1389e-05 | Benzo(a)pyrene | 4.1413 | 4.4068e-06 | 1000 | 4.4068e-09 | 0 | 4.4068e-09 | 0 | 0 | 0% | 0 | 0% | 6.1 | 3.0721e-12 |  | 0 | 3.0721e-12 |  |  | 4.7589e-06 | 7.3 | 1 | 11986.3014 | 3.9703e-10 | 0.004531%
Chrysene | 1 | 0.0011832 | 59.1611 |  | 228300 | 0.0016 | 0.00388 | 398000 | 0.00025914 | 1274000 | 5.5804 | 211.5084 | 211.7621 | 0.00016622 | 0.00092645 | 1.4823e-06 | 0.00092756 | 1.4841e-06 | 0.14857 | 1.4841e-06 | 5.7583e-09 | 0.00059067 | 990.1755 | 20 | 7.4205e-05 | 7.869e-06% | 0 | 1 | 0 | 0 | 0% | 4.4523e-07 | 2.3251e-10 | 0.00088601 | 88.7408 | 5.017e-07% | 2.62e-10% | 0.0009984% | 100% | 100% | 0.63712 | 92.857 | 0.00016602 | Chrysene | 59.1611 | 0.0057583 | 1000 | 5.7583e-06 | 0 | 5.7583e-06 | 0 | 0 | 0% | 0 | 0% | 0.061 | 4.0144e-11 |  | 0 | 4.0144e-11 |  |  | 7.4205e-05 | 0.073 | 1 | 1198630.137 | 6.1908e-11 | 0.0007066%
Dibenz(a,h)anthracene | 0.05 | 5.9161e-05 | 2.9581 |  | 278000 | 0.00249 | 6.03e-07 | 1789101 | 1.064e-05 | 1260000 | 4.5324 | 10.5754 | 10.5876 | 8.4029e-06 | 3.8041e-05 | 9.4722e-08 | 3.8085e-05 | 9.4831e-08 | 0.0016532 | 9.4831e-08 | 5.7183e-14 | 0.00016966 | 49.5064 | 20 | 4.7416e-06 | 5.028e-07% | 0 | 1 | 0 | 0 | 0% | 2.8449e-08 | 2.309e-15 | 0.00025449 | 4.4368 | 6.412e-07% | 5.204e-14% | 0.005736% | 99.99% | 100% | 4.4554 | 0.66393 | 8.3932e-06 | Dibenz(a,h)anthracene | 2.9581 | 5.7183e-08 | 1000 | 5.7183e-11 | 0 | 5.7183e-11 | 0 | 0 | 0% | 0 | 0% | 0.61 | 3.9865e-15 |  | 0 | 3.9865e-15 |  |  | 4.7416e-06 | 0.73 | 1 | 119863.0137 | 3.9558e-11 | 0.0004515%
Indeno(1,2,3-cd)pyrene | 1 | 0.0011832 | 59.1611 |  | 276300 | 2.2e-05 | 6.56e-05 | 3470000 | 0.00021412 | 1300000 | 4.705 | 211.5084 | 211.764 | 0.0001629 | 0.0007655 | 1.6841e-08 | 0.00076643 | 1.6861e-08 | 0.017048 | 1.6861e-08 | 1.1061e-12 | 5.8509e-05 | 990.1844 | 20 | 8.4307e-07 | 8.941e-08% | 0 | 1 | 0 | 0 | 0% | 5.0584e-09 | 4.4663e-14 | 8.7764e-05 | 88.7416 | 5.7e-09% | 5.033e-14% | 9.89e-05% | 100% | 100% | 0.076344 | 774.9238 | 0.0001627 | Indeno(1,2,3-cd)pyrene | 59.1611 | 1.1061e-06 | 1000 | 1.1061e-09 | 0 | 1.1061e-09 | 0 | 0 | 0% | 0 | 0% | 0.61 | 7.7112e-14 |  | 0 | 7.7112e-14 |  |  | 8.4307e-07 | 0.73 | 1 | 119863.0137 | 7.0336e-12 | 8.028e-05%
Sum | 845.15 | 1 | 50000 | [5 empty] | 0.27971 |  |  | 178756.3116 | 178856.0036 | 0.21386 | 1 | 18.9254 | 1.0001 | 18.859 | 6569.3508 | 18.859 | 125.9561 | 17.8592 | 836310.4184 |  | 942.9475 | 100% |  |  |  | 1.5811 | 100% | 5.6577 | 5.086 | 26.7888 | 74951.1792 | [5 empty] | 15185.1287 | 5969.4248 | 0.21375 | Total | 50000 | 125956111.2243 |  | 125956.1112 | 329.5 | 125956.1112 |  | 205.3018 | 100% | 205.3018 | 100% |  | 9.806e-05 | Fail | 1 | 9.806e-05 |  | total | 942.9475 |  |  |  | 8.7618e-06 | 100% | sum |  |  | 136124818.7399 | 0.99748 | 135551593.3498 | 125956111.2185
[16 empty] | Numerical Error on Sxi: | 0.00011186 | [15 empty] | TPH (mg of TPH/L of Soil): | 74988.7117 | [7 empty] | 1 | [9 empty] | Fail |  |  |  |  | HI Check | Fail | 1
[10 empty] | Conservation of volume equation: Overestimated as of: |  | molar density of NAPL mixture, mol/l= | 4.6785 | 4.6759 | [5 empty] | water | air | dry solid | NAPL | Sum | [6 empty] | Mass Balance recaptured | 0.007545% | 0.006782% | 0.03572% | 99.95% |  |  | check the computation completeness | [12 empty] | Target air TPH CUL? ug/m3 @ HI=1 | 613.517 | with BGD adjusment | 613.517 | without BGD adjustment |  |  | >=10000? | 1 | [6 empty] | sum of cPAHs? | 7.8562e-10
[10 empty] | 20.84% |  | QNAPL | 0.089571 | 0.089621 | 0.05577% | 0.34038 |  |  | TPH mass (mg) in each phase per liter of soil | 5.6577 | 5.086 | 26.7888 | 74951.1792 | 74988.7117 |  | Backward calculation | [5 empty] | in water | in air | in dry solid | in NAPL |  |  |  |  | check from Mariner's formula | 1 | [8 empty] | Backward calculation | [7 empty] | sum | 4
[12 empty] | SNAPL | 20.83% | 20.84% |  |  |  |  | total TPH mass (mg) per liter of soil | 75000 | 75000 | 75000 |  |  |  | Decision Criteria in Ground water quality | [13 empty] | check from solver's initial value and converg | 1 | [8 empty] | Decision Criteria in Air Quality | [6 empty] | Vapor Check |  | Fail
[13 empty] | before equilibrium | after equilibrium | Difference | 0.040379 |  |  | % TPH mass in each phase | 0.007544% | 0.006781% | 0.03572% | 99.95% |  |  | HI | -581081.863 |  |  |  | sum of mass (%) | 100% | [7 empty] | Criteria: | 0 | [8 empty] | HI | -2043017.6179
[12 empty] | *Density of NAPL Mixture after equilibrium if existing, mg/L= |  |  | 836310.4184 |  |  |  |  | In Water phase | 0.007544% |  |  |  |  | TPH | -442947.5337 | [12 empty] | Computation completed? | Yes! | [8 empty] | TPH, ug/l
[12 empty] | *QNAPL calculated by NAPL mixture density, L= |  |  | 0.089621 | potential 100% NAPL in air content, mg/kg | 72476.5433 |  |  | In Air Phase | 0.006781% |  |  |  |  | Benzene | 1968987.7639 | [12 empty] | 3 Criteria | 0 | [8 empty] | Benzene
[12 empty] | Yes! NAPL phase is existing in this test! | [7 empty] | In NAPL Phase | 99.95% |  |  |  |  | Cancer Risk 10-5 | 1.2382 | [12 empty] | 2-criteria | 1 | 4-phase | [7 empty] | Cancer Risk | -88.0597 |  |  |  |  | Target Air TPH CUL? ug/m3 @ RISK= 1E-5 | 12844.8427 | with adjustment |  | 12844.8427 | without adjustment
[11 empty] | Density, mg/l |  | 836267.8074 | 836310.4184 | [5 empty] | In dry Solid Phase | 0.03572% |  |  |  |  | Cancer risk 10-6 | -7.7618
[20 empty] | total | 100% |  |  |  |  | Total Naphthalene | -121581.4047
[9 empty] | Residual Saturation Limit | Soil Conc for 5% NAPL of air content, mg/kg |  |  | 3623.8272 | 3624.0118 | [11 empty] | MTBE | -20000
[10 empty] | Soil Conc for 100% NAPL of air content, mg/kg |  |  | 72476.5433 | 72480.2363 | [11 empty] | cPAHs | -9.9992
Note on BZ13: page 54 of Volume 3 of TPH Criteria working Group series, Selection of Representative TPH fractions Based on Fate and Transport considerations; John B. Gustafson, Joan Griffith Tell; doug Orem; this value is based on averaging of fractions

## Soil_vapor
A2.3 Worksheet for Calculating Soil Cleanup Levels for the Protection of Air Quality: (Vapor Pathway)
Method B: WAC 173-340-740 and 750
Date: | 2006-04-15
Site Name: | ooo
Sample Name: | 0
Warning: This Worksheet is provided for informational purposes only! Background levels entered are not considered for the calculations.
Chemical of Concern or EC Group | Measured Soil Conc @dry basis | Enter Air Background Levels | Adjusted Condition | [5 empty] | Enter Vapor Attenuation Factor for all TPH components: |  |  | 0.001
|  |  | Soil Conc being tested | Predicted Indoor Air Conc | HQ @ Indoor Air | RISK @ Indoor Air | Pass or Fail? | grade
Site-Specific Hydrogeological Properties previously entered:
[9 empty] | Item |  | Symbol | Value | Units
| mg/kg | ug/m3 | mg/kg | ug/m3 | unitless | unitless |  |  | Total soil porosity: default is 0.43 |  | n | 0.43 | unitless
Petroleum EC Fraction | [8 empty] | Volumetric water content: default is 0.3 |  | Qw | 0.3 | unitless
AL_EC >5-6 | 35 | 40 | 2070.6383 | 108042.1578 | 39.7214 |  |  |  | Initial volumetric air content: default is 0.13 |  | Qa | 0.13 | unitless
AL_EC >6-8 | 20 | 40 | 1183.2219 | 11416.8765 | 4.1974 |  |  |  | Soil bulk density measured: default is 1.5 |  | rb | 1.5 | kg/L
AL_EC >8-10 | 40 | 40 | 2366.4438 | 2240.4522 | 16.4739 |  |  |  | Fraction Organic Carbon: default is 0.001 |  | foc | 0.001 | unitless
AL_EC >10-12 | 57 | 40 | 3372.1825 | 307.742 | 2.2628
AL_EC >12-16 | 125 | 0 | 7395.137 | 52.3019 | 0.38457 |  |  |  | TEST ADJUSTED CONDITION
AL_EC >16-21 | 300 | 0 | 17748.3287 | 1.4986 | 0
AL_EC >21-34 | 0 | 0 | 0 | 0 | 0
AR_EC >8-10 | 1 | 40 | 59.1611 | 54.8649 | 0.30079
AR_EC >10-12 | 24 | 40 | 1419.8663 | 136.5763 | 99.2561
AR_EC >12-16 | 55 | 0 | 3253.8603 | 23.8514 | 0.29814
AR_EC >16-21 | 145 | 0 | 8578.3589 | 1.0713 | 0 |  |  |  |  | Pass or Fail? | Fail
AR_EC >21-34 | 0 | 0 | 0 | 0 | 0 |  |  |  |  | Tested TPH Soil Conc, mg/kg = | 500
Benzene | 0.03 | 10 | 1.7748 | 31.7786 | 2.323 | 9.806e-05 | Fail | 1 |  | Predicted TPH Indoor Air Conc, ug/m3 = | 78533.9012
Toluene | 5 | 15 | 295.8055 | 1634.4435 | 0.72966 |  |  |  |  | RISK @ Indoor Air = | 2.4428e-05
Ethylbenzene | 7 | 5 | 414.1277 | 761.4906 | 1.6641 |  |  |  |  | HI @ Indoor Air = | 150.6591
Total Xylenes | 13 | 36 | 769.0942 | 1235.7918 | 26.6334 |  |  |  | Type of model used for computation: |  | 4-Phase Model
Naphthalene | 15 | 2.5 | 887.4164 | 15.2138 | 11.0565 |  |  |  | Computation completed? |  | Yes!
1-Methyl Naphthalene | 0 | 5 | 0 | 0 | 0
2-Methyl Naphthalene | 0 | 5 | 0 | 0 | 0
n-Hexane | 0 | 1 | 0 | 0 | 0
MTBE | 0 | 10 | 0 | 0 | 0
Ethylene Dibromide (EDB) | 0 | 0 | 0 | 0 | 0 | 0 |  | 0
1,2 Dichloroethane (EDC) | 0 | 0 | 0 | 0 | 0 | 0 |  | 0
Benzo(a)anthracene | 0 | 0 | 0 | 0 |  | 0 | for
Benzo(b)fluoranthene | 0 | 0 | 0 | 0 |  | 0 | all
Benzo(k)fluoranthene | 1 | 0 | 59.1611 | 2.283e-08 |  | 1.5915e-12 | cPAHs
Benzo(a)pyrene | 0.07 | 0 | 4.1413 | 4.4068e-09 |  | 3.0721e-12
Chrysene | 1 | 0 | 59.1611 | 5.7583e-06 |  | 4.0144e-11 |  | 0
Dibenz(a,h)anthracene | 0.05 | 0 | 2.9581 | 5.7183e-11 |  | 3.9865e-15 | S Risk=
Indeno(1,2,3-cd)pyrene | 1 | 0 | 59.1611 | 1.1061e-09 |  | 7.7112e-14 | 4.4888e-11
Sum | 845.15 |  | 50000 | 125956.1112 | 205.3018 | 9.806e-05 | Fail
[6 empty] | Check Carcino |  | 1
[6 empty] | Check HI |  | 1 |  | Pass or Fail? | Fail
[6 empty] | sum |  | 3 |  | Tested TPH Soil Conc, mg/kg = | 50000
[10 empty] | Predicted TPH Indoor Air Conc, ug/m3 = | 125956.1112
[6 empty] | pass or fail? |  | Fail |  | RISK @ Indoor Air = | 9.806e-05
[10 empty] | HI @ Indoor Air = | 205.3018
[9 empty] | Type of model used for computation: |  | 4-Phase Model
[9 empty] | Computation completed? |  | Yes!
Note on O7: Note: Vapor Attenuation Factor is the ratio of the air concentration at the exposure point (e.g., within the building) to the vapor-phase contaminant concentration within the soil at the source. It describe the degree of attenuation between soil gas VOC and resulting indoor air concentrations of all volatile Petroleum components.
Note on J8: Note: Check the columns below for "Fail" detail. If passed, no sign showed.
Note on C7: when site-specific air background levels are not available, use the default air background levels.
Note: Source of Default Air Background Level: "Characterizing risk posed by Petroleum Contaminated Sites: Implementation of MADEP VPH/EPH Approach", *Petroleum Equivalent Carbon Fractions: State of Massachusetts, Department of Environmental Protection, 10/21/2002, Policy # WSC02-411 *Benzene and n-Hexane: Washington State Department of Ecology, 1997, "Memorandum: Washington State Air Toxic Monitoring Data Documentation"
This tool allows the user to test whether a particular TPH soil concentration is protective of indoor air quality. The Workbook uses the same composition ratio as for the measured data and the same hydrogeological data and vapor attenuation factor previously entered by the user.

## Study_graph
Goal-seeker is being used for this worksheet calculation: Volume conservation will be violated at some degree; approximate numerical error is within 0.1%.
Date:
Site Name:
Sample Name:
n = |  | DF =
Qw = |  | rb, kg/l =
Qa = |  | foc =
Usually, computation will take less than 10 seconds with Pentium 1.3 GHZ (256MB Memory);
Minimum | 1 |  |  |  |  | Note: check the site information in InputOutput worksheet,
Max | 50000 |  |  |  |  | Then Enter Minimum and Maximum Soil concentration to test
step | 50 | do not change
Increment | 1.2416
AL_EC >5-6
AL_EC >6-8
AL_EC >8-10
AL_EC >10-12
AL_EC >12-16
AL_EC >16-21
AL_EC >21-34
AR_EC >8-10
AR_EC >10-12
AR_EC >12-16
AR_EC >16-21
AR_EC >21-34
Benzene
Toluene
Ethylbenzene
Total Xylenes
Naphthalene
1-Methyl Naphthalene
2-Methyl Naphthalene
n-Hexane
MTBE
Ethylene Dibromide (EDB)
1,2 Dichloroethane (EDC)
Benzo(a)anthracene
Benzo(b)fluoranthene
Benzo(k)fluoranthene
Benzo(a)pyrene
Chrysene
Dibenz(a,h)anthracene
Indeno(1,2,3-cd)pyrene
Predicted TPH @well
HI @GW
Risk @ Well
In Pore Water Phase
In Pore Air Phase
In NAPL Phase
In Dry Solid Phase
DF
TPH @well by Raoult's Law, mg/L
Raoult's Law | #DIV/0! | #DIV/0! | #DIV/0! | #DIV/0! | #DIV/0! | #DIV/0! | #DIV/0! | #DIV/0! | #DIV/0! | #DIV/0! | #DIV/0! | #DIV/0! | #DIV/0! | #DIV/0! | #DIV/0! | #DIV/0! | #DIV/0! | #DIV/0! | #DIV/0! | #DIV/0! | #DIV/0! | #DIV/0! | #DIV/0! | #DIV/0! | #DIV/0! | #DIV/0! | #DIV/0! | #DIV/0! | #DIV/0! | #DIV/0! | #DIV/0! | #DIV/0! | #DIV/0! | #DIV/0! | #DIV/0! | #DIV/0! | #DIV/0! | #DIV/0! | #DIV/0! | #DIV/0! | #DIV/0! | #DIV/0! | #DIV/0! | #DIV/0! | #DIV/0! | #DIV/0! | #DIV/0! | #DIV/0! | #DIV/0! | #DIV/0! | #DIV/0!

## mass_nav
This tool right below allows the user to evaluate the pattern of mass balance with the soil TPH concentration given/ tested/ calculated under the same composition ratio as for the measured data and the same hydro- geological data previously entered by the user.

## MassDistPhase
Date: | 2006-04-15
Site Name: | ooo
Sample Name: | 0
| @ Soil TPH, mg/kg= | 50000

## EC Distribution Graph
|  |  | Date: | 2006-04-15
| @ Soil TPH, mg/kg = | 50000 | Site Name: | ooo
|  |  | Sample Name: | 0
| Mass fraction @Soil (Measured) | Mass fraction @Well | Hazard Index fraction @Well
AL_EC >5-6 | 4.141% | 17.36% | 0.7613%
AL_EC >6-8 | 2.366% | 1.211% | 0.0531%
AL_EC >8-10 | 4.733% | 0.1485% | 0.369%
AL_EC >10-12 | 6.744% | 0.0136% | 0.03379%
AL_EC >12-16 | 14.79% | 0.0005333% | 0.0006627%
AL_EC >16-21 | 35.5% | 1.622e-06% | 3.022e-08%
AL_EC >21-34 | 0% | 0% | 0%
AR_EC >8-10 | 0.1183% | 0.6061% | 0.4518%
AR_EC >10-12 | 2.84% | 5.173% | 19.28%
AR_EC >12-16 | 6.508% | 2.386% | 1.779%
AR_EC >16-21 | 17.16% | 0.437% | 0.5429%
AR_EC >21-34 | 0% | 0% | 0%
Benzene | 0.00355% | 0.7391% | 13.77%
Toluene | 0.5916% | 31.86% | 29.69%
Ethylbenzene | 0.8283% | 12.5% | 9.319%
Total Xylenes | 1.538% | 23.49% | 8.755%
Naphthalene | 1.775% | 4.074% | 15.19%
1-Methyl Naphthalene | 0% | 0% | 0%
2-Methyl Naphthalene | 0% | 0% | 0%
n-Hexane | 0% | 0% | 0%
MTBE | 0% | 0% | 0%
Ethylene Dibromide (EDB) | 0% | 0% | 0%
1,2 Dichloroethane (EDC) | 0% | 0% | 0%
Benzo(a)anthracene | 0% | 0% | 0%
Benzo(b)fluoranthene | 0% | 0% | 0%
Benzo(k)fluoranthene | 0.1183% | 3.56e-06% | 0%
Benzo(a)pyrene | 0.008283% | 5.047e-07% | 0%
Chrysene | 0.1183% | 7.869e-06% | 0%
Dibenz(a,h)anthracene | 0.005916% | 5.028e-07% | 0%
Indeno(1,2,3-cd)pyrene | 0.1183% | 8.941e-08% | 0%
Sum | 100% | 100% | 100%

## EC_Mass Dist
|  |  |  | Date: | 2006-04-15
|  | @ Soil TPH, mg/kg = | 50000 | Site Name: | ooo
|  |  |  | Sample Name: | 0
| Pore Water | Pore Air | Dry Solid adsorbed | NAPL | sum
AL_EC >5-6 | 0.03172% | 0.1409% | 0.1269% | 99.7% | 100%
AL_EC >6-8 | 0.003862% | 0.02599% | 0.07337% | 99.9% | 100%
AL_EC >8-10 | 0.0002367% | 0.002549% | 0.03574% | 99.96% | 100%
AL_EC >10-12 | 1.521e-05% | 0.0002457% | 0.0178% | 99.98% | 100%
AL_EC >12-16 | 2.72e-07% | 1.904e-05% | 0.007304% | 99.99% | 100%
AL_EC >16-21 | 3.446e-10% | 2.273e-07% | 0.01646% | 99.98% | 100%
AL_EC >21-34 | 0% | 0% | 0% | 0% | 0%
AR_EC >8-10 | 0.03864% | 0.002497% | 0.3053% | 99.65% | 100%
AR_EC >10-12 | 0.01374% | 0.0002589% | 0.1725% | 99.81% | 100%
AR_EC >12-16 | 0.002766% | 1.973e-05% | 0.06929% | 99.93% | 100%
AR_EC >16-21 | 0.0001921% | 3.362e-07% | 0.01518% | 99.98% | 100%
AR_EC >21-34 | 0% | 0% | 0% | 0% | 0%
Benzene | 1.572% | 0.04825% | 0.4874% | 97.89% | 100%
Toluene | 0.4064% | 0.01488% | 0.2845% | 99.29% | 100%
Ethylbenzene | 0.1139% | 0.00495% | 0.1161% | 99.77% | 100%
Total Xylenes | 0.1152% | 0.004326% | 0.1342% | 99.75% | 100%
Naphthalene | 0.01732% | 4.615e-05% | 0.1031% | 99.88% | 100%
1-Methyl Naphthalene | 0% | 0% | 0% | 0% | 0%
2-Methyl Naphthalene | 0% | 0% | 0% | 0% | 0%
n-Hexane | 0% | 0% | 0% | 0% | 0%
MTBE | 0% | 0% | 0% | 0% | 0%
Ethylene Dibromide (EDB) | 0% | 0% | 0% | 0% | 0%
1,2 Dichloroethane (EDC) | 0% | 0% | 0% | 0% | 0%
Benzo(a)anthracene | 0% | 0% | 0% | 0% | 0%
Benzo(b)fluoranthene | 0% | 0% | 0% | 0% | 0%
Benzo(k)fluoranthene | 2.27e-07% | 1.039e-12% | 0.001396% | 100% | 100%
Benzo(a)pyrene | 4.597e-07% | 2.864e-12% | 0.002227% | 100% | 100%
Chrysene | 5.017e-07% | 2.62e-10% | 0.0009984% | 100% | 100%
Dibenz(a,h)anthracene | 6.412e-07% | 5.204e-14% | 0.005736% | 99.99% | 100%
Indeno(1,2,3-cd)pyrene | 5.7e-09% | 5.033e-14% | 9.89e-05% | 100% | 100%
TOTAL | 0.007544% | 0.006781% | 0.03572% | 99.95% | 100%