## Vapor Unit Conversion
Vapor Unit Conversions (Summer 2008) Hawai'i Department of Health Hazard Evaluation and Emergency Response Office
CONTAMINANT
| CONVERSION OF VAPOR UNITS |  |  |  | GENERIC | ppbv | Mol Wt
ACENAPHTHENE
ACENAPHTHYLENE
| 1. Select chemical from dropdown list: |  |  |  | ACETONE
| GENERIC |  |  |  | ALDRIN
| OR select "GENERIC" from top of list and enter molecular weight in box: |  |  |  | AMETRYN
|  |  | Enter Molecular Weight: | 100 | AMINO,2- DINITROTOLUENE,4,6-
AMINO,4- DINITROTOLUENE,2,6-
| 2. Input concentration in ppbv or ug/m3. |  |  |  | ANTHRACENE
ANTIMONY
| FROM |  | TO |  | ARSENIC
| ppbv | Mol Wt | ug/m3 |  | ATRAZINE
| 1000 | 100 | 4166.6667 |  | BARIUM
BENZENE
| ug/m3 | Mol Wt | ppbv |  | BENZO(a)ANTHRACENE
| 4500 | 100 | 1080 |  | BENZO(a)PYRENE
BENZO(b)FLUORANTHENE
| Notes: |  |  |  | BENZO(g,h,i)PERYLENE
| ppbv to ug/m3 = ppbv x (Molecular Weight/24) |  |  |  | BENZO(k)FLUORANTHENE
| ug/m3 to ppbv = ug/m3/(Molecular Weight/24) |  |  |  | BERYLLIUM
| ppbv = parts per billion by volume |  |  |  | BIPHENYL, 1,1-
| ppmv = parts per million by volume |  |  |  | BIS(2-CHLOROETHYL)ETHER
| 1 ppmv - 1,000 ppbv |  |  |  | BIS(2-CHLOROISOPROPYL)ETHER
| 1 mg/m3 = 1,000 ug/m3 |  |  |  | BIS(2-ETHYLHEXYL)PHTHALATE
| 1 m3 = 1,000 Liters |  |  |  | BORON
BROMODICHLOROMETHANE
For chemicals not included in the pulldown menu list: |  |  |  |  | BROMOFORM
1. Select "GENERIC" at top of pulldown menu list. |  |  |  |  | BROMOMETHANE
2. Enter chemical molecular weight in the cell noted. |  |  |  |  | CADMIUM
3. Input concentration in ppbv or ug/m3. |  |  |  |  | CARBON TETRACHLORIDE
(Worksheet protection password = EAL) |  |  |  |  | CHLORDANE (TECHNICAL)
CHLOROANILINE, p-
CHLOROBENZENE
CHLOROETHANE
CHLOROFORM
CHLOROMETHANE
CHLOROPHENOL, 2-
CHROMIUM (Total)
CHROMIUM III
CHROMIUM VI
CHRYSENE
COBALT
COPPER
CYANIDE (Free)
CYCLO-1,3,5-TRIMETHYLENE-2,4,6-TRINITRAMINE (RDX)
DALAPON
DIBENZO(a,h)ANTHTRACENE
DIBROMO,1,2- CHLOROPROPANE,3-
DIBROMOCHLOROMETHANE
DIBROMOETHANE, 1,2-
DICHLOROBENZENE, 1,2-
DICHLOROBENZENE, 1,3-
DICHLOROBENZENE, 1,4-
DICHLOROBENZIDINE, 3,3-
DICHLORODIPHENYLDICHLOROETHANE (DDD)
DICHLORODIPHENYLDICHLOROETHYLENE (DDE)
DICHLORODIPHENYLTRICHLOROETHANE (DDT)
DICHLOROETHANE, 1,1-
DICHLOROETHANE, 1,2-
DICHLOROETHYLENE, 1,1-
DICHLOROETHYLENE, Cis 1,2-
DICHLOROETHYLENE, Trans 1,2-
DICHLOROPHENOL, 2,4-
DICHLOROPHENOXYACETIC ACID (2,4-D)
DICHLOROPROPANE, 1,2-
DICHLOROPROPENE, 1,3-
DIELDRIN
DIETHYLPHTHALATE
DIMETHYLPHENOL, 2,4-
DIMETHYLPHTHALATE
DINITROBENZENE, 1,3-
DINITROPHENOL, 2,4-
DINITROTOLUENE, 2,4- (2,4-DNT)
DINITROTOLUENE, 2,6- (2,6-DNT)
DIOXANE, 1,4-
DIOXINS (TEQ)
DIURON
ENDOSULFAN
ENDRIN
ETHANOL
ETHYLBENZENE
FLUORANTHENE
FLUORENE
GLYPHOSATE
HEPTACHLOR
HEPTACHLOR EPOXIDE
HEXACHLOROBENZENE
HEXACHLOROBUTADIENE
HEXACHLOROCYCLOHEXANE (gamma) LINDANE
HEXACHLOROETHANE
HEXAZINONE
INDENO(1,2,3-cd)PYRENE
ISOPHORONE
LEAD
MERCURY
METHOXYCHLOR
METHYL ETHYL KETONE
METHYL ISOBUTYL KETONE
METHYL MERCURY
METHYL TERT BUTYL ETHER
METHYLENE CHLORIDE
METHYLNAPHTHALENE, 1-
METHYLNAPHTHALENE, 2-
MOLYBDENUM
NAPHTHALENE
NICKEL
NITROBENZENE
NITROGLYCERIN
NITROTOLUENE, 2-
NITROTOLUENE, 3-
NITROTOLUENE, 4-
PENTACHLOROPHENOL
PENTAERYTHRITOLTETRANITRATE (PETN)
PERCHLORATE
PHENANTHRENE
PHENOL
POLYCHLORINATED BIPHENYLS (PCBs)
PROPICONAZOLE
PYRENE
SELENIUM
SILVER
SIMAZINE
STYRENE
TERBACIL
tert-BUTYL ALCOHOL
TETRACHLOROETHANE, 1,1,1,2-
TETRACHLOROETHANE, 1,1,2,2-
TETRACHLOROETHYLENE
TETRACHLOROPHENOL, 2,3,4,6-
TETRANITRO-1,3,5,7-TETRAAZOCYCLOOCTANE (HMX)
THALLIUM
TOLUENE
TOXAPHENE
TPH (gasolines)
TPH (middle distillates)
TPH (residual fuels)
TRICHLOROBENZENE, 1,2,4-
TRICHLOROETHANE, 1,1,1-
TRICHLOROETHANE, 1,1,2-
TRICHLOROETHYLENE
TRICHLOROPHENOL, 2,4,5-
TRICHLOROPHENOL, 2,4,6-
TRICHLOROPHENOXYACETIC ACID, 2,4,5- (2,4,5-T)
TRICHLOROPHENOXYPROPIONIC ACID, 2,4,5- (2,4,5-TP)
TRICHLOROPROPANE, 1,2,3-
TRICHLOROPROPENE, 1,2,3-
TRIFLURALIN
TRINITROBENZENE, 1,3,5-
TRINITROPHENYLMETHYLNITRAMINE, 2,4,6- (TETRYL)
TRINITROTOLUENE, 2,4,6- (TNT)
VANADIUM
VINYL CHLORIDE
XYLENES
ZINC

## Constants
TABLE H. PHYSIO-CHEMICAL AND TOXICITY CONSTANTS USED IN MODELS.
Reference: Spring 2008 HDOH Environmental Hazard Evaluation guidance, Appendix 1 (updated Oct 2008; write protection password = EAL)
[5 empty] | Organic |  |  | Pure |  |  |  |  | Cancer | Cancer
[5 empty] | carbon |  |  | component |  |  | GI | Skin | Slope | Unit Risk | Reference | Reference
[5 empty] | partition | Diffusivity | Diffusivity | water | Henry's | Henry's | Absorption | Absorption | Factor | Factor | Dose | Concentration
|  |  |  | Modeled | coefficient, | in air, | in water, | solubility, | Law constant | Law constant | Factor | Factor | Oral | (Inhalation) | Oral | (Inhalation)
| Physical |  | Molecular | Molecular | Koc | Da | Dw | S | H | H' | GIABS | ABS | CSFo | IUR | RfDo | RfC
CHEMICAL PARAMETER | State |  | Weight | Weight | (cm3/g) | (cm2/s) | (cm2/s) | (mg/L) | (atm-m3/mol) | (unitless) | (unitless) | (unitless) | (mg/kg-d)-1 | (ug/m3)-1 | (mg/kg-d) | (mg/m3)
ACENAPHTHENE | V | S | 154 | 154.21 | 6123 | 0.051 | 8.3e-06 | 3.9 | 0.00018049 | 0.0074 | 1 | 0.13 |  |  | 0.06 | 0.21
ACENAPHTHYLENE | V | S | 152 | 152 | 2500 | 0.0608 | 7.88e-06 | 3.93 | 0.00145 | 0.05945 | 1 | 0.13 |  |  | 0.04 | 0.14
ACETONE | V | L | 58 | 58.08 | 1.981 | 0.11 | 1.1e-05 | 1000000 | 3.9024e-05 | 0.0016 | 1 |  |  |  | 0.9 | 31
ALDRIN | NV | S | 365 | 364.92 | 105600 |  |  | 0.017 | 4.3902e-05 | 0.0018 | 1 | 0.1 | 17 | 0.0049 | 3e-05
AMETRYN | NV | S | 227 | 227.33 | 445.1 |  |  | 209 | 2.3902e-09 | 9.8e-08 | 1 | 0.1 |  |  | 0.009
AMINO,2- DINITROTOLUENE,4,6- | NV | S | 197 | 197.15 | 100.5 |  |  | 1223 | 1.6098e-10 | 6.6e-09 | 1 | 0.006 |  |  | 0.002
AMINO,4- DINITROTOLUENE,2,6- | NV | S | 197 | 197.15 | 100.5 |  |  | 1223 | 1.6098e-10 | 6.6e-09 | 1 | 0.009 |  |  | 0.002
ANTHRACENE | V | S | 178 | 178.24 | 20400 | 0.039 | 7.9e-06 | 0.0434 | 5.6098e-05 | 0.0023 | 1 | 0.13 |  |  | 0.3 | 1.05
ANTIMONY | NV | S | 122 | 124.78 | [6 empty] | 0.15 |  |  |  | 0.0004
ARSENIC | NV | S | 75 | 77.95 | [6 empty] | 1 | 0.0004 | 1.5 | 0.0043 | 0.0003 | 3e-05
ATRAZINE | NV | S | 216 | 215.69 | 230.4 |  |  | 34.7 | 2.3415e-09 | 9.6e-08 | 1 | 0.1 | 0.23 |  | 0.035
BARIUM | NV | S | 137 | 137.33 | [6 empty] | 0.07 |  |  |  | 0.2 | 0.0005
BENZENE | V | L | 78 | 78.11 | 165.5 | 0.09 | 1e-05 | 1790 | 0.0056098 | 0.23 | 1 |  | 0.055 | 7.8e-06 | 0.004 | 0.03
BENZO(a)ANTHRACENE | NV | S | 228 | 228.3 | 231300 |  |  | 0.0094 | 1.1951e-05 | 0.00049 | 1 | 0.13 | 0.73 | 0.00011
BENZO(a)PYRENE | NV | S | 252 | 252.32 | 786800 |  |  | 0.00162 | 4.6341e-07 | 1.9e-05 | 1 | 0.13 | 7.3 | 0.0011
BENZO(b)FLUORANTHENE | NV | S | 252 | 252.32 | 803100 |  |  | 0.0015 | 6.5854e-07 | 2.7e-05 | 1 | 0.13 | 0.73 | 0.00011
BENZO(g,h,i)PERYLENE | NV | S | 276 | 276 | 1600000 |  |  | 0.00026 | 1.44e-07 | 5.904e-06 | 1 | 0.13 |  |  | 0.04
BENZO(k)FLUORANTHENE | NV | S | 252 | 252.32 | 786800 |  |  | 0.0008 | 5.8537e-07 | 2.4e-05 | 1 | 0.13 | 0.073 | 0.00011
BERYLLIUM | NV | S | 9 | 9.01 | [6 empty] | 0.007 |  |  | 0.0024 | 0.002 | 2e-05
BIPHENYL, 1,1- | V | S | 154 | 154.21 | 6250 | 0.047 | 7.6e-06 | 6.94 | 0.00031707 | 0.013 | 1 |  |  |  | 0.05 | 0.175
BIS(2-CHLOROETHYL)ETHER | V | L | 143 | 143.01 | 14.95 | 0.057 | 8.7e-06 | 17200 | 1.7073e-05 | 0.0007 | 1 |  | 1.1 | 0.00033
BIS(2-CHLOROISOPROPYL)ETHER | V | L | 171 | 171 | 61 | 0.0631 | 6.4e-06 | 1700 | 0.000113 | 0.004633 | 1 |  | 0.07 | 1e-05 | 0.04 | 0.14
BIS(2-ETHYLHEXYL)PHTHALATE | NV | S | 391 | 390.57 | 165400 |  |  | 0.27 | 2.6829e-07 | 1.1e-05 | 1 | 0.1 | 0.014 |  | 0.02
BORON | NV | S | 14 | 13.84 | [6 empty] | 1 |  |  |  | 0.2 | 0.02
BROMODICHLOROMETHANE | V | L | 164 | 163.83 | 35.04 | 0.056 | 1.1e-05 | 3030 | 0.002122 | 0.087 | 1 |  | 0.062 | 1.7714e-05 | 0.02 | 0.07
BROMOFORM | NV | S | 253 | 252.73 | 35.04 |  |  | 3100 | 0.00053659 | 0.022 | 1 | 0.1 | 0.0079 | 1.1e-06 | 0.02
BROMOMETHANE | V | G | 95 | 94.94 | 14.3 | 0.1 | 1.3e-05 | 15200 | 0.0063415 | 0.26 | 1 |  |  |  | 0.0014 | 0.005
CADMIUM | NV | S | 112 | 112.41 | [6 empty] | 0.025 | 0.001 |  | 0.0018 | 0.001
CARBON TETRACHLORIDE | V | L | 154 | 153.82 | 48.64 | 0.057 | 9.8e-06 | 793 | 0.026829 | 1.1 | 1 |  | 0.13 | 1.5e-05 | 0.0007 | 0.19
CHLORDANE (TECHNICAL) | NV | S | 410 | 409.78 | 86650 |  |  | 0.056 | 4.878e-05 | 0.002 | 1 | 0.04 | 0.35 | 0.0001 | 0.0005 | 0.0007
CHLOROANILINE, p- | NV | S | 128 | 127.57 | 72.53 | 0.07 | 1e-05 | 3900 | 1.1463e-06 | 4.7e-05 | 1 | 0.1 | 0.054 |  | 0.004
CHLOROBENZENE | V | L | 113 | 112.56 | 268 | 0.072 | 9.5e-06 | 498 | 0.0031707 | 0.13 | 1 |  |  |  | 0.02 | 0.05
CHLOROETHANE | V | G | 65 | 64.52 | 23.74 | 0.11 | 1.2e-05 | 6710 | 0.010976 | 0.45 | 1 |  |  |  | 0.4 | 10
CHLOROFORM | V | L | 119 | 119.38 | 35.04 | 0.077 | 1.1e-05 | 7950 | 0.0036585 | 0.15 | 1 |  | 0.031 | 2.3e-05 | 0.01 | 0.098
CHLOROMETHANE | V | G | 50 | 50.49 | 14.3 | 0.12 | 1.4e-05 | 5320 | 0.0087805 | 0.36 | 1 |  | 0.013 | 1.8e-06 |  | 0.09
CHLOROPHENOL, 2- | V | L | 129 | 128.56 | 443.1 | 0.066 | 9.5e-06 | 28500 | 1.122e-05 | 0.00046 | 1 |  |  |  | 0.005 | 0.0175
CHROMIUM (Total) | NV | S | 52 | 52 | [6 empty] | 1
CHROMIUM III | NV | S | 52 | 52 | [6 empty] | 0.013 |  |  |  | 1.5
CHROMIUM VI | NV | S | 52 | 52 |  |  |  | 1690000 |  |  | 0.025 |  |  | 0.084 | 0.003 | 0.0001
CHRYSENE | NV | S | 228 | 228.3 | 236100 |  |  | 0.002 | 5.122e-06 | 0.00021 | 1 | 0.13 | 0.0073 | 1.1e-05
COBALT | NV | S | 59 | 59 | [6 empty] | 1 |  |  | 0.009 | 0.02 | 1.995e-05
COPPER | NV | S | 64 | 63.55 | [6 empty] | 1 |  |  |  | 0.04
CYANIDE (Free) | V | S | 27 | 27.03 | [6 empty] | 1 |  |  |  | 0.02
CYCLO-1,3,5-TRIMETHYLENE-2,4,6-TRINITRAMINE (RDX) | NV | S | 222 | 222.12 | 195.4 |  |  | 59.7 | 6.3415e-08 | 2.6e-06 | 1 | 0.015 | 0.11 |  | 0.003
DALAPON | NV | L | 143 | 142.97 | 2.738 |  |  | 502000 | 9.0244e-08 | 3.7e-06 | 1 | 0.1 |  |  | 0.03
DIBENZO(a,h)ANTHTRACENE | NV | S | 278 | 278.36 | 2622000 |  |  | 0.00103 | 1.2195e-07 | 5e-06 | 1 | 0.13 | 7.3 | 0.0012
DIBROMO,1,2- CHLOROPROPANE,3- | V | L | 236 | 199 | 130.8 | 0.032 | 8.9e-06 | 1230 | 0.00014634 | 0.006 | 1 |  | 0.8 | 0.006 | 0.0002 | 0.0002
DIBROMOCHLOROMETHANE | V | S | 208 | 199 | 35.04 | 0.037 | 1.1e-05 | 2700 | 0.00078049 | 0.032 | 1 | 0.1 | 0.084 | 2.4e-05 | 0.02 | 0.07
DIBROMOETHANE, 1,2- | V | S | 188 | 187.86 | 43.79 | 0.043 | 1e-05 | 3910 | 0.00065854 | 0.027 | 1 |  | 2 | 0.0006 | 0.009 | 0.009
DICHLOROBENZENE, 1,2- | V | L | 147 | 147 | 443.1 | 0.056 | 8.9e-06 | 80 | 0.0019024 | 0.078 | 1 |  |  |  | 0.09 | 0.2
DICHLOROBENZENE, 1,3- | V | L | 147 | 147 | 617 | 0.069 | 7.9e-06 | 156 | 0.0019 | 0.0779 | 1 |  |  |  | 0.03 | 0.105
DICHLOROBENZENE, 1,4- | V | S | 147 | 147 | 434 | 0.055 | 8.7e-06 | 81.3 | 0.0024146 | 0.099 | 1 |  | 0.0054 | 1.1e-05 |  | 0.8
DICHLOROBENZIDINE, 3,3- | NV | S | 253 | 253.13 | 7489 |  |  | 3.1 | 5.122e-11 | 2.1e-09 | 1 | 0.1 | 0.45
DICHLORODIPHENYLDICHLOROETHANE (DDD) | NV | S | 320 | 320.05 | 152500 |  |  | 0.09 | 6.5854e-06 | 0.00027 | 1 | 0.1 | 0.24
DICHLORODIPHENYLDICHLOROETHYLENE (DDE) | NV | S | 318 | 318.03 | 152500 |  |  | 0.04 | 4.1463e-05 | 0.0017 | 1 | 0.1 | 0.34
DICHLORODIPHENYLTRICHLOROETHANE (DDT) | NV | S | 354 | 354.49 | 220300 |  |  | 0.0055 | 8.2927e-06 | 0.00034 | 1 | 0.03 | 0.34 | 9.7e-05 | 0.0005
DICHLOROETHANE, 1,1- | V | L | 99 | 98.96 | 35.04 | 0.084 | 1.1e-05 | 5040 | 0.0056098 | 0.23 | 1 |  | 0.0057 | 1.6e-06 | 0.2 | 0.7
DICHLOROETHANE, 1,2- | V | L | 99 | 98.96 | 43.79 | 0.086 | 1.1e-05 | 5100 | 0.0011707 | 0.048 | 1 |  | 0.091 | 2.6e-05 | 0.02 | 2.4
DICHLOROETHYLENE, 1,1- | V | L | 97 | 96.94 | 35.04 | 0.086 | 1.1e-05 | 2420 | 0.026829 | 1.1 | 1 |  |  |  | 0.05 | 0.2
DICHLOROETHYLENE, Cis 1,2- | V | L | 97 | 96.94 | 43.79 | 0.088 | 1.1e-05 | 3500 | 0.0041463 | 0.17 | 1 |  |  |  | 0.01 | 0.035
DICHLOROETHYLENE, Trans 1,2- | V | L | 97 | 96.94 | 43.79 | 0.088 | 1.1e-05 | 3500 | 0.0092683 | 0.38 | 1 |  |  |  | 0.02 | 0.06
DICHLOROPHENOL, 2,4- | NV | S | 163 | 163 | 717.6 | 0.064 | 7.4e-06 | 4500 | 2.1951e-06 | 9e-05 | 1 | 0.1 |  |  | 0.003
DICHLOROPHENOXYACETIC ACID (2,4-D) | NV | S | 221 | 221.04 | 29.41 |  |  | 677 | 3.4146e-08 | 1.4e-06 | 1 | 0.05 |  |  | 0.01
DICHLOROPROPANE, 1,2- | V | L | 113 | 112.99 | 67.7 | 0.081 | 9.5e-06 | 2800 | 0.0029268 | 0.12 | 1 |  | 0.036 | 1e-05 |  | 0.004
DICHLOROPROPENE, 1,3- | V | L | 111 | 110.97 | 80.77 | 0.082 | 9.6e-06 | 2800 | 0.0036585 | 0.15 | 1 |  | 0.1 | 4e-06 | 0.03 | 0.02
DIELDRIN | NV | S | 381 | 380.91 | 10600 |  |  | 0.25 | 1e-05 | 0.00041 | 1 | 0.1 | 16 | 0.0046 | 5e-05
DIETHYLPHTHALATE | NV | S | 222 | 222.24 | 126.2 |  |  | 1080 | 6.0976e-07 | 2.5e-05 | 1 | 0.1 |  |  | 0.8
DIMETHYLPHENOL, 2,4- | V | S | 122 | 122.17 | 717.6 | 0.062 | 8.3e-06 | 7870 | 9.5122e-07 | 3.9e-05 | 1 | 0.1 |  |  | 0.02 | 0.07
DIMETHYLPHTHALATE | NV | S | 194 | 194 | 140 |  |  | 5000 | 1.05e-07 | 4.305e-06 | 1 | 0.1 |  |  | 10 | 10
DINITROBENZENE, 1,3- | NV | S | 168 | 168.11 | 220.1 |  |  | 533 | 4.878e-08 | 2e-06 | 1 | 0.1 |  |  | 0.0001
DINITROPHENOL, 2,4- | NV | S | 184 | 184.11 | 363.8 |  |  | 2790 | 8.5366e-08 | 3.5e-06 | 1 | 0.1 |  |  | 0.002
DINITROTOLUENE, 2,4- (2,4-DNT) | NV | S | 182 | 182.14 | 363.8 |  |  | 270 | 5.3659e-08 | 2.2e-06 | 1 | 0.1 |  |  | 0.002
DINITROTOLUENE, 2,6- (2,6-DNT) | NV | S | 182 | 182.14 | 371.4 | 0.037 | 7.8e-06 | 352.4 | 7.561e-07 | 3.1e-05 | 1 | 0.1 |  |  | 0.001
DIOXANE, 1,4- | NV | L | 88 | 88.11 | 1 | 0.087 | 1.1e-05 | 1000000 | 4.878e-06 | 0.0002 | 1 | 0.1 | 0.011 |  |  | 3.6
DIOXINS (TEQ) | NV | S | 356 | 356.42 | 257300 |  |  | 0.00012 | 2.1951e-06 | 9e-05 | 1 | 0.03 | 130000 | 38 | 1e-09
DIURON | NV | S | 233 | 233.1 | 136 |  |  | 42 | 5.122e-10 | 2.1e-08 | 1 | 0.1 |  |  | 0.002
ENDOSULFAN | NV | S | 407 | 406.92 | 21990 |  |  | 0.45 | 6.5854e-05 | 0.0027 | 1 | 0.1 |  |  | 0.006
ENDRIN | NV | S | 381 | 380.91 | 10600 |  |  | 0.25 | 6.3415e-06 | 0.00026 | 1 | 0.1 |  |  | 0.0003
ETHANOL | NV | L | 46 | 46 | 0.30856 |  |  | 1000000 | 6.29e-06 | 0.00025789 | 1
ETHYLBENZENE | V | L | 106 | 106.17 | 517.8 | 0.068 | 8.5e-06 | 169 | 0.0078049 | 0.32 | 1 |  | 0.011 | 2.5e-06 | 0.1 | 1
FLUORANTHENE | NV | S | 202 | 202.26 | 70850 |  |  | 0.26 | 8.7805e-06 | 0.00036 | 1 | 0.13 |  |  | 0.04
FLUORENE | V | S | 166 | 166.22 | 11290 | 0.044 | 7.9e-06 | 1.89 | 9.5122e-05 | 0.0039 | 1 | 0.13 |  |  | 0.04 | 0.14
GLYPHOSATE | NV | S | 169 | 169.07 | 18.79 |  |  | 12000 | 4.1463e-19 | 1.7e-17 | 1 | 0.1 |  |  | 0.1
HEPTACHLOR | NV | S | 373 | 373.32 | 52410 |  |  | 0.18 | 0.00029268 | 0.012 | 1 | 0.1 | 4.5 | 0.0013 | 0.0005
HEPTACHLOR EPOXIDE | NV | S | 389 | 389.32 | 5260 |  |  | 0.2 | 2.0976e-05 | 0.00086 | 1 | 0.1 | 9.1 | 0.0026 | 1.3e-05
HEXACHLOROBENZENE | NV | S | 285 | 284.78 | 3380 |  |  | 0.0062 | 0.0017073 | 0.07 | 1 | 0.1 | 1.6 | 0.00046 | 0.0008
HEXACHLOROBUTADIENE | NV | S | 261 | 260.76 | 993.5 |  |  | 3.2 | 0.010244 | 0.42 | 1 | 0.1 | 0.078 | 2.2e-05 | 0.001
HEXACHLOROCYCLOHEXANE (gamma) LINDANE | NV | S | 291 | 290.83 | 3380 |  |  | 8 | 5.122e-06 | 0.00021 | 1 | 0.04 | 1.1 | 0.00031 | 0.0003
HEXACHLOROETHANE | NV | S | 237 | 236.74 | 224.7 |  |  | 50 | 0.0039024 | 0.16 | 1 | 0.1 | 0.014 | 4e-06 | 0.001
HEXAZINONE | NV | S | 252 | 252.32 | 614.3 |  |  | 33000 | 2.2439e-12 | 9.2e-11 | 1 | 0.1 |  |  | 0.033
INDENO(1,2,3-cd)PYRENE | NV | S | 276 | 276.34 | 2676000 |  |  | 0.00019 | 3.4146e-07 | 1.4e-05 | 1 | 0.13 | 0.73 | 0.00011
ISOPHORONE | NV | L | 138 | 138.21 | 58.32 | 0.053 | 7.5e-06 | 12000 | 6.5854e-06 | 0.00027 | 1 | 0.1 | 0.00095 |  | 0.2 | 2
LEAD | NV | S | 207 | 207 | [6 empty] | 1
MERCURY | V | S | 201 | 200.59 |  |  |  | 0.06 |  |  | 0.07 |  |  |  | 0.0003
METHOXYCHLOR | NV | S | 346 | 345.66 | 42550 |  |  | 0.1 | 2.0244e-07 | 8.3e-06 | 1 | 0.1 |  |  | 0.005
METHYL ETHYL KETONE | V | L | 72 | 72.11 | 3.827 | 0.091 | 1e-05 | 223000 | 5.6098e-05 | 0.0023 | 1 |  |  |  | 0.6 | 5
METHYL ISOBUTYL KETONE | V | L | 100 | 100.16 | 10.91 | 0.07 | 8.3e-06 | 19000 | 0.00013659 | 0.0056 | 1 |  |  |  | 0.08 | 3
METHYL MERCURY | NV | S | 216 | 215.63 | [6 empty] | 1 |  |  |  | 0.0001
METHYL TERT BUTYL ETHER | V | L | 88 | 88.15 | 5.258 | 0.075 | 8.6e-06 | 51000 | 0.00058537 | 0.024 | 1 |  | 0.0018 | 2.6e-07 |  | 3
METHYLENE CHLORIDE | V | L | 85 | 84.93 | 23.74 | 0.1 | 1.3e-05 | 13000 | 0.0031707 | 0.13 | 1 |  | 0.0075 | 4.7e-07 | 0.06 | 1.1
METHYLNAPHTHALENE, 1- | V | S | 142 | 142.2 | 3038 | 0.053 | 7.8e-06 | 25 | 0.0005122 | 0.021 | 1 |  | 0.029 | 8.2857e-06
METHYLNAPHTHALENE, 2- | V | S | 142 | 142.2 | 2976 | 0.052 | 7.8e-06 | 25 | 0.0005122 | 0.021 | 1 |  |  |  | 0.004 | 0.014
MOLYBDENUM | NV | S | 96 | 95.94 | [6 empty] | 1 |  |  |  | 0.005
NAPHTHALENE | V | S | 128 | 128.18 | 1837 | 0.06 | 8.4e-06 | 31 | 0.00043902 | 0.018 | 1 | 0.13 |  | 3.4e-05 | 0.02 | 0.003
NICKEL | NV | S | 59 | 58.69 | [6 empty] | 0.04 |  |  |  | 0.02
NITROBENZENE | V | L | 123 | 123.11 | 190.8 | 0.068 | 9.4e-06 | 2090 | 2.3902e-05 | 0.00098 | 1 |  |  |  | 0.0005 | 0.002
NITROGLYCERIN | NV | L | 227 | 227.09 | 130.8 |  |  | 1380 | 9.7561e-08 | 4e-06 | 1 | 0.1 | 0.017 |  | 0.0001
NITROTOLUENE, 2- | V | S | 137 | 137.14 | 315.5 | 0.059 | 8.7e-06 | 650 | 1.2439e-05 | 0.00051 | 1 |  | 0.22 | 6.2857e-05 | 0.0009 | 0.00315
NITROTOLUENE, 3- | V | S | 137 | 137 | 333 | 0.076 | 8.6e-06 | 419 | 2.39e-05 | 0.0009799 | 1 |  |  |  | 0.02 | 0.07
NITROTOLUENE, 4- | NV | S | 137 | 137.14 | 309 | 0.057 | 8.4e-06 | 442 | 5.6098e-06 | 0.00023 | 1 | 0.1 | 0.016 | 4.5714e-06 | 0.004 | 0.014
PENTACHLOROPHENOL | NV | S | 266 | 266.34 | 3380 |  |  | 14 | 2.439e-08 | 1e-06 | 1 | 0.25 | 0.12 |  | 0.03
PENTAERYTHRITOLTETRANITRATE (PETN) | NV | S | 316 | 316 | 151 |  |  | 43 | 1.2e-11 | 4.92e-10 | 1 | 0.1 | 0.11 |  | 0.003
PERCHLORATE | NV | S | 117 | 117.49 |  |  |  | 245000 |  |  | 1 |  |  |  | 0.0007
PHENANTHRENE | V | S | 178 | 178 | 14000 | 0.0608 | 7.88e-06 | 0.816 | 3.93e-05 | 0.0016113 | 1 | 0.13 |  |  | 0.04 | 0.14
PHENOL | NV | S | 94 | 94.11 | 268 | 0.083 | 1e-05 | 82800 | 3.4146e-07 | 1.4e-05 | 1 | 0.1 |  |  | 0.3 | 0.2
POLYCHLORINATED BIPHENYLS (PCBs) | NV | S | 326 | 326.44 | 75640 |  |  | 0.032 | 0.00029268 | 0.012 | 1 | 0.14 | 2 | 0.00057 | 2e-05
PROPICONAZOLE | NV | L | 342 | 342.23 | 5564 |  |  | 110 | 4.1463e-09 | 1.7e-07 | 1 | 0.1 |  |  | 0.013
PYRENE | V | S | 202 | 199 | 69410 | 0.028 | 7.2e-06 | 0.135 | 1.1951e-05 | 0.00049 | 1 | 0.13 |  |  | 0.03 | 0.105
SELENIUM | NV | S | 81 | 80.98 | [6 empty] | 1 |  |  |  | 0.005
SILVER | NV | S | 108 | 107.87 | [6 empty] | 0.04 |  |  |  | 0.005
SIMAZINE | NV | S | 202 | 201.66 | 149 |  |  | 6.2 | 9.5122e-10 | 3.9e-08 | 1 | 0.1 | 0.12 |  | 0.005
STYRENE | V | L | 104 | 104.15 | 517.8 | 0.071 | 8.8e-06 | 310 | 0.0026829 | 0.11 | 1 |  |  |  | 0.2 | 1
TERBACIL | NV | S | 217 | 216.67 | 77.84 |  |  | 710 | 1.1951e-10 | 4.9e-09 | 1 | 0.1 |  |  | 0.013
tert-BUTYL ALCOHOL | V | L | 74 | 74 | 37 | 0.09 | 9.1e-06 | 1000000 | 1.17e-05 | 0.0004797 | 1 |  | 0.003 | 8.5714e-07
TETRACHLOROETHANE, 1,1,1,2- | V | L | 168 | 167.85 | 96.63 | 0.048 | 9.1e-06 | 1070 | 0.0024146 | 0.099 | 1 |  | 0.026 | 7.4e-06 | 0.03 | 0.105
TETRACHLOROETHANE, 1,1,2,2- | V | L | 168 | 167.85 | 106.8 | 0.049 | 9.3e-06 | 2870 | 0.00036585 | 0.015 | 1 |  | 0.2 | 5.8e-05 | 0.004
TETRACHLOROETHYLENE | V | L | 166 | 165.83 | 106.8 | 0.05 | 9.5e-06 | 206 | 0.017561 | 0.72 | 1 |  | 0.54 | 5.9e-06 | 0.01 | 0.27
TETRACHLOROPHENOL, 2,3,4,6- | NV | S | 232 | 231.89 | 2002 | 0.0217 | 7.1e-06 | 23 | 8.7805e-06 | 0.00036 | 1 | 0.1 |  |  | 0.03
TETRANITRO-1,3,5,7-TETRAAZOCYCLOOCTANE (HMX) | NV | S | 296 | 296.16 | 1853 |  |  | 9438 | 8.5366e-10 | 3.5e-08 | 1 | 0.006 |  |  | 0.05
THALLIUM | NV | S | 204 | 204.38 | [6 empty] | 1 |  |  |  | 6.5e-05
TOLUENE | V | L | 92 | 92.14 | 268 | 0.078 | 9.2e-06 | 526 | 0.0065854 | 0.27 | 1 |  |  |  | 0.08 | 5
TOXAPHENE | NV | S | 414 | 413.82 | 99300 |  |  | 0.55 | 6.0976e-06 | 0.00025 | 1 | 0.1 | 1.1 | 0.00032
TPH (gasolines) | V | L | 108 | 108 | 5000 | 0.07 | 7.8e-06 | 150 | 0.00072 | 0.02952 | 1 | 0.1 |  |  | 0.03 | 0.05
TPH (middle distillates) | V | L | 170 | 170 | 5000 | 0.07 | 7.8e-06 | 5 | 0.00072 | 0.02952 | 1 | 0.1 |  |  | 0.06 | 0.11
TPH (residual fuels) | NV | L | 200+ | 200+ |  |  |  | 5 |  |  | 1 |  |  |  | 0.06 | 0.21
TRICHLOROBENZENE, 1,2,4- | V | S | 181 | 181.45 | 717.6 | 0.04 | 8.4e-06 | 49 | 0.0014146 | 0.058 | 1 |  | 0.0036 | 1.0286e-06 | 0.01 | 0.004
TRICHLOROETHANE, 1,1,1- | V | L | 133 | 133.41 | 48.64 | 0.065 | 9.6e-06 | 1290 | 0.017073 | 0.7 | 1 |  |  |  | 2 | 5
TRICHLOROETHANE, 1,1,2- | V | L | 133 | 133.41 | 67.7 | 0.067 | 1e-05 | 1100 | 0.00082927 | 0.034 | 1 |  | 0.057 | 1.6e-05 | 0.004 | 0.014
TRICHLOROETHYLENE | V | L | 131 | 131.39 | 67.7 | 0.069 | 1e-05 | 1280 | 0.0097561 | 0.4 | 1 |  | 0.013 | 2e-06
TRICHLOROPHENOL, 2,4,5- | NV | S | 198 | 197.45 | 1186 | 0.056 | 6.5e-06 | 1200 | 1.6098e-06 | 6.6e-05 | 1 | 0.1 |  |  | 0.1 | 0.35
TRICHLOROPHENOL, 2,4,6- | NV | S | 198 | 197.45 | 1186 | 0.031 | 8.1e-06 | 800 | 2.6829e-06 | 0.00011 | 1 | 0.1 | 0.011 | 3.1e-06 | 0.001
TRICHLOROPHENOXYACETIC ACID, 2,4,5- (2,4,5-T) | NV | S | 255 | 255.49 | 48.63 |  |  | 278 | 4.6341e-08 | 1.9e-06 | 1 | 0.1 |  |  | 0.01
TRICHLOROPHENOXYPROPIONIC ACID, 2,4,5- (2,4,5-TP) | NV | S | 270 | 269.51 | 80.4 |  |  | 200 | 9.0244e-09 | 3.7e-07 | 1 | 0.1 |  |  | 0.008
TRICHLOROPROPANE, 1,2,3- | V | L | 147 | 147.43 | 130.8 | 0.057 | 9.2e-06 | 1750 | 0.00034146 | 0.014 | 1 |  | 7 | 0.002 | 0.006 | 0.021
TRICHLOROPROPENE, 1,2,3- | V | L | 145 | 145 | 51 | 0.071 | 7.9e-06 | 2700 | 0.028 | 1.148 | 1 |  |  |  | 0.01 | 0.035
TRIFLURALIN | NV | S | 335 | 335.29 | 9682 |  |  | 0.184 | 0.00010244 | 0.0042 | 1 | 0.1 | 0.0077 |  | 0.0075
TRINITROBENZENE, 1,3,5- | NV | S | 213 | 213.11 | 1087 |  |  | 278 | 3.1707e-09 | 1.3e-07 | 1 | 0.019 |  |  | 0.03
TRINITROPHENYLMETHYLNITRAMINE, 2,4,6- (TETRYL) | NV | S | 287 | 287.15 | 2141 |  |  | 74 | 2.6829e-09 | 1.1e-07 | 1 | 0.1 |  |  | 0.004
TRINITROTOLUENE, 2,4,6- (TNT) | NV | S | 227 | 227.13 | 1834 |  |  | 130 | 4.6341e-07 | 1.9e-05 | 1 | 0.032 | 0.03 |  | 0.0005
VANADIUM | NV | S | 51 | 50.94 | [6 empty] | 0.026 |  |  |  | 0.007
VINYL CHLORIDE | V | G | 63 | 62.5 | 23.74 | 0.11 | 1.2e-05 | 8800 | 0.026829 | 1.1 | 1 |  | 0.72 | 4.4e-06 | 0.003 | 0.1
XYLENES | V | L | 106 | 106.17 | 434 | 0.068 | 8.4e-06 | 161 | 0.0070732 | 0.29 | 1 |  |  |  | 2 | 0.7
ZINC | NV | S | 67 | 67.41 | [6 empty] | 1 |  |  |  | 0.3
General Notes:
Updates: Updates since May 2008 edition noted in red on color version of this table. Refer to "Updates" worksheet at front of EAL Surfer.
Physical state of chemical at ambient conditions (V - volatile, NV - nonvolatile, S - solid, L - liquid, G - gas).
Chemical considered to be "volatile" if Henry's number (atm m3/mole) >0.00001 and molecular weight <200.
Physio-chemical constants and toxicity factors from USEPA RSL guidance (USEPA 2008a), National Library of Medicine Toxnet database (NLM 2008a), NLM ChemID Plus (NLM 2008b), ATSDR Toxprofiles (ATSDR 2006) and USDOE RAIS
database (USDOE 2006), in that order or preference, unless otherwise noted. Nonvolatile pesticides Koc and Diffusivity constants primarily from ORNL RAIS database (ORNL 2006).
Constants and toxicity factors for following chemicals after 2004 USEPA IX PRGs (USEPA 2004): chloroethane (RfDo), 1,3 dichlorobenzene (all), dimethylphthalate (all), 3-nitrotoluene (all), 1,2,3-trichloropropene (all), bis(2-chloroisopropyl)ether (all), 1,2,3-trichloropropene (all).
Inhalation Unit Risk (IUR) factor volatile carcinogens calculated based on oral slope factor if not provided in USEPA RSL guidance (IUR=CSFo x 20m3/day x (1/70kg) x (1mg/1,000ug). Resulting action levels may differ from those presented in the USEPA RSL guidance. Includes: bromodichloromethane; dibromochloromethane; 1-methylnaphthalene, 2-nitrotoluene, 4-nitrotoluene, tert-butyl alcohol, 1,2,4-trichlorobenzene, 1,2,3-trichloropropane.
Reference Concentration (RfC) for volatile noncarcinogens calculated based on oral reference dose if not available in USEPA RSL guidance (USEPA 2004, RfC = RfD x 70kg x (1/20m3-d). Resulting action levels may differ from those presented in the USEPA RSL guidance. Includes: acenaphthalene, acenaphthylene, anthracene, 1,1-biphenol, 2-chlorophenol, bromodichloromethane, dibromochloromethane, 1,3 dichlorobenzene, 1,1 dichloroethane, cis 1,2-dichloroethylene, 2,4-dimethylphenol, fluorene, 2-methylnaphthalene, 2-nitrotoluene, 3-nitrotoluene, 4-nitrotoluene, phenanthrene, pyrene, 1,1,1,2-tetrachloroethane, 1,1,2-trochloroethane, 2,4,5-trichlorophenol, 1,2,3-trichloropropane, 1,2,3-trichloropropene.
Notes on Individual Chemicals
Amino,2- dinitrotoluene,3,6- constants and toxicity factors based on Amino,2- dinitrotoluene,3,6-.
Antimony toxicty factors based on metallic forms.
Total Chromium action levels based assumed background (refer to Section 2.8 in Volume 1).
CrVI toxicity factors based on particulates.
Dibromochloromethane, dibromochloropropane and pyrene considered volatile for purposes of modeling (USEPA 2004). (Molecular weight adjusted to 199 in column E (hidden) to permit generation of volatilization factor in soil
direct-exposure models.)
2,4 dimethylphenol Henry's constant and koc values and solubilities for nitrotoluenes from Syracuse Research Corporation (SRC 2005).
1,4 Dioxane physio-chemical constants from "Solvent Stabilizers - White Paper" (Mohr 2001).
Dioxin, polychlorinated biphenyls and toxaphene physio-chemical constants from ATSDR 2001a. PCB solubility from MOEE (1996).
Dioxins TEQ cancer slope factors based on 2,3,7,8-PeCDD (most stringent of dioxin-furan congeners)
Ethanol toxicity factors not available (refer to Section 5.3.3 in Appendix 1.
Mercury toxicity factors based on elemental mercury.
Methylnaphthalene (tolal 1,2) toxicity factors based on 1-methylnaphthalene. Diffusivity constants presented based on naphthalene.
Nickel toxicity factors based on soluble salts.
Nitrotoluenes, nitrobenzenes and other nonvolatile, explosives-related chemicals physiochemical constants from US Army Corps of Engineers Military Range Chemical Database (Zakikhani et al., 2002; primarily data from FRAMES database).
PCB constants and toxicity factors based on Arochlor 1254. PCB solubility based on value presented in 2004 USEPA IX PRGs (USEPA 2004).
PETN physiochemical constants from National Library of Medicine ChemID Plus database (NLM 2008b). Koc estimated from Kow based on equation for miscellaneous organics in Fetter 1993. Toxicity factors not available; RDX used as surrogate based on similar chemical structure (after UTDEQ 2008).
Thallium toxicity factors based on soluble salts.
TBA physio-chemical constants from Assessment and Management of MtBE Impacted Sites (RWQCB 2001). Oral cancer slope factor from California EPA (CalEPA 1999b). URF for TBA based on conversion of oral CSF (URF = CSF x (70kg/20m3-day)).
TPH -Total Petroleum Hydrocarbons. Molecular weights form ATSDR (gasolines) and NIOSH (middle distillates). See text for discussion of different TPH categories.
TPH as gasolines and middle distillates diffusivity constants based on xylenes. Required for direct exposure models - Does not significantly affect action levels. See Chapter 5 of Appendix 1.
TPH toxicity factors discussed in Appendix 1, Chapter 5.
1,2,3 Trichloropropene diffusivity coefficients not available. Constants noted based on 1,2,3 Trichloropropane.
Xylenes physio-chemical and toxicity constants based on m-xylene.
Explosives-related compounds physio-chemical constants primarily from USACE ARAMS database (Zakikhani et al, 2002); National Library of Medicine ChemIDplus Advanced database (NLM 2008b) and DOE RAIS database (DOE 2005).
PAHs acenaphthylene and phenanthrene RfDs based on fluorene; RfDs for benzo(g,h,i)perylene based on fluoranthene (after MADEP 1994). Diffusivities for acenaphthylene, and phenanthrene based on fluorene.
Vanadium toxicity factors based on metallic forms.
Zinc toxicity factors based on metallic forms.