## Instructions
MEC HA Workbook v1.02
2007-12-01
Overview
This workbook is a tool for project teams to assess explosive hazards to human receptors at munitions response sites (MRSs) following the Munitions and Explosives of Concern Hazard Assessment (MEC HA) methodology. The MEC HA allows a project team to evaluate potential explosive hazard associated with a site, given current site conditions, under various cleanup, land use activities, and land use control alternatives. A complete description of the methodology can be found in the MEC HA Guidance (Public Review Draft, November 2006). Please reference this guidance when completing the worksheets.
Instructions
1. Open this file. Enable macros if prompted to do so. This spreadsheet will not work if your security setting is set to 'high' or 'very high'. To change your security level, go to the menu bar and select Tools/Macro/Security. Then close and reopen this spreadsheet.
2. This MS Excel workbook contains 9 worksheets, designed to be used in order. After the 'Instructions' sheet, the first 5 sheets ask for information about the following topics: Summary Info - General information regarding the site. Munitions/Explosive Info - MECs and bulk explosives present at the site. Current and Future Activities - Current land use activites as well as planned future activities, if any. Remedial-Removal Action - General information regarding remediation/removal alternatives being considered for the site. Post-Response Land Use - Land use activities associated with the alternatives listed in the 'Remedial-Removal Action' sheet. The remaining 3 sheets calculate and summarize the scores. The Input Factors sheet performs the Input Factor Score calculations, which are summarized in the Scoring Summaries sheet. The Hazard Level sheet presents the Hazard Level Category for current use activities, future use activities, and each response alternative based on the respective scores.
3. Starting with the Summary Info sheet, fill in any yellow cells. Some cells have drop-down lists from which you can select an answer. Select the cell. A down arrow to the right indicates that a drop-down list is available. Yellow buttons can be used to enter reference information. Blue cells can be used for any general comments you wish to make. Any faded cells can be ignored--these are questions that the spreadsheet has determined are not relevant for your situation. The computer will calculate information based on your inputs. Calculated information will appear as red text.
4. The MEC HA menu bar can be used to navigate to different worksheets.
5. Small red triangles in the upper-right corners indicate that help text is available by putting the mouse cursor on that cell.
Blue Comment Cells
Yellow Cell (User Input)
Faded Cells (Ignore)
Red Text (Calculated Information)

## Summary Info
MEC HA Summary Information
Comments
Site ID: | Borrego Hotel
Date: | 2013-01-28
Please identify the single specific area to be assessed in this hazard assessment. From this point forward, all references to "site" or "MRS" refer to the specific area that you have defined.
A. Enter a unique identifier for the site:
J09CA701104
Provide a list of information sources used for this hazard assessment. As you are completing the worksheets, use the "Select Ref(s)" buttons at the ends of each subsection to select the applicable information sources from the list below.
Ref. No. | Title (include version, publication date)
1 | CESPL Preliminary Assessment (PA), 6 July 1994
2 | Inventory Project Report (INPR), January 1995
3 | Archive Search Report (ASR), March 1997
4 | RI/FS Report, Draft, March 2011
5
6
7
8
9
10
11
12
B. Briefly describe the site:
1. Area (include units): |  | 222 acres
2. Past munitions-related use:
Target Area
3. Current land-use activities (list all that occur):
Private and public recreational use, private residences (trailers/RVs)
4. Are changes to the future land-use planned? |  |  |  | No
5. What is the basis for the site boundaries?
The boundary is identified in the ASR and has been entered into the FUDMIS.
6. How certain are the site boundaries?
Very certain. Site also includes the buffer areas to the east and south of the original site.
Reference(s) for Part B:
Archive Search Report (ASR), March 1997
C. Historical Clearances
1. Have there been any historical clearances at the site? |  |  | No, none
2. If a clearance occurred:
a. What year was the clearance performed?
b. Provide a description of the clearance activity (e.g., extent, depth, amount of munitions-related items removed, types and sizes of removed items, and whether metal detectors were used):
Reference(s) for Part C:
CESPL Preliminary Assessment (PA), 6 July 1994 Inventory Project Report (INPR), January 1995 Archive Search Report (ASR), March 1997
D. Attach maps of the site below (select 'Insert/Picture' on the menu bar.) |  |  |  |  | Maps included in RI/FS Report.
Note on A11: The rows in this table have been numbered for reference purposes.
Note on A48: Maps should contain the following information: ∙ Boundary of the area to be assessed ∙ Location of facilities or features where people congregate that are within the MRS or within 4,000 feet of the boundary of the MRS ∙ Location of physical barriers to access (e.g., fences, guards, natural features) that are not on the topographic map ∙ Topography of the site ∙ Location of cultural or ecological resources or critical infrastructure that are within the MRS or within 4,000 feet of the boundary of the MRS ∙ Location of areas that may have factors that potentially affect migration of MEC, such as tidal zones

## Munitions, Bulk Explosive Info
Site ID: | Borrego Hotel
Date: | 2013-01-28
Cased Munitions Information | [11 empty] | DO NOT EDIT. Used to calculate scores.
Item No. | Munition Type (e.g., mortar, projectile, etc.) | Munition Size | Munition Size Units | Mark/ Model | Energetic Material Type | Is Munition Fuzed? | Fuzing Type | Fuze Condition | Minimum Depth for Munition (ft) | Location of Munitions | Comments (include rationale for munitions that are "subsurface only") | Fuze Condition Unarmed? (1=yes, 0=no) | Munitions Fuzed? (1=yes, 0=no) | Munitions Size in mm | For MEC List | IF1 Score
1 | Bombs | 3 | lb | Mk 23 | Spotting Charge | Yes | Impact | Armed | 0 | Surface and Subsurface |  | 0 | 1 | 0 | Item #1. Bombs (3lb, Spotting Charge) | 1
2 | Bombs | 100 | lb | Mk 15 | Spotting Charge | UNK | Impact | UNK | 0.5 | Subsurface Only | Item is large enough that it would have been spotted on the surface during the RI | 0 | 0 | 0 | Item #2. Bombs (100lb, Spotting Charge) | 1
3 | Bombs | 100 | lb | M38 | Spotting Charge | UNK | Impact | UNK | 0.5 | Subsurface Only | Item is large enough that it would have been spotted on the surface during the RI | 0 | 0 | 0 | Item #3. Bombs (100lb, Spotting Charge) | 1
4 | Bombs | 13 | lb | Mk 19 | Spotting Charge | Yes | Impact | UNK | 0 | Surface and Subsurface |  | 0 | 1 | 0 | Item #4. Bombs (13lb, Spotting Charge) | 1
5 | Bombs | 3 | lb | Mk 5 | Spotting Charge | Yes | Impact | UNK | 0 | Surface and Subsurface |  | 0 | 1 | 0 | Item #5. Bombs (3lb, Spotting Charge) | 1
6 | [11 empty] | 1 | 0
7 | [11 empty] | 1 | 0
8 | [11 empty] | 1 | 0
9 | [11 empty] | 1 | 0
10 | [11 empty] | 1 | 0
11 | [11 empty] | 1 | 0
12 | [11 empty] | 1 | 0
13 | [11 empty] | 1 | 0
14 | [11 empty] | 1 | 0
15 | [11 empty] | 1 | 0
16 | [11 empty] | 1 | 0
17 | [11 empty] | 1 | 0
18 | [11 empty] | 1 | 0
19 | [11 empty] | 1 | 0
20 | [11 empty] | 1 | 0
[15 empty] | Max Hazard: | 1
Reference(s) for table above: | [11 empty] | 0
Archive Search Report (ASR), March 1997 RI/FS Report, Draft, March 2011
Bulk Explosive Information
Item No. | Explosive Type | Comments
1
2
3
4
5
6
7
8
9
10
Reference(s) for table above:
Archive Search Report (ASR), March 1997
Note on A5: The rows in this table have been numbered for reference purposes.
Note on E5: Enter the Mark/Mod (if available) of the most hazardous munition within the site of this type and size.
Note on F5: Only enter "low explosive" if it is filler for a low-explosive filled fragmenting round. If low explosive is used as a spotting charge, enter "Spotting Charge" for the filler type.
Note on H5: Do not enter anything if the munition is not fuzed. If fuzed and the fuze type is unknown, enter "UNK". Fuze types are: Impact ∙ point detonating (PD) ∙ base detonating (BD) ∙ point initiating base detonating (PIBD) ∙ delay (short or long) Graze Time ∙ pyrotechnic time (PT) ∙ mechanical time (MT) ∙ electric time (ET) ∙ self-destruction (SD) Proximity Pressure ∙ Hydrostatic ∙ Barometric
Note on L5: Any general comments you wish to make.
Note on I5: If the item is fuzed, indicate whether or not the fuze has been armed. If the fuze condition is not known, enter UNK. If an item has been fired (e.g., the source area type is Target Area), it can be assumed that its fuze has been armed. If the source type is Firing Point or Storage, it can be assumed that the fuze has not been armed.
Note on J5: Enter "0" if the munition is known or suspected to be located on the ground surface. If the munition is known or suspected to be located only subsurface, enter the minimum depth (in feet) at which the munition is located.
Note on A1: Use the "Summary Info" worksheet to change this information.
Note on A2: Use the "Summary Info" worksheet to change this information.
Note on C31: Any general comments you wish to make.
Note on B31: Enter type of bulk explosive (e.g., TNT, RDX).
Note on A31: The rows in this table have been numbered for reference purposes.
Note on C5: Enter the munitions size. Units go in the next column. Many munitions are sized by diameter (in millimeters or inches); bombs are usually sized by weight (pounds). Enter '0' if munition type is Fuze.
Note on D5: Enter the units for the Munition Size. Many munitions are sized by diameter (in millimeters or inches); bombs are usually sized by weight (pounds).

## Current and Future Activities
Site ID: | Borrego Hotel
Date: | 2013-01-28
Activities Currently Occurring at the Site
Activity No. | Activity | Number of people per year who participate in the activity | Number of hours per year a single person spends on the activity | Potential Contact Time (receptor hours/year) | Maximum intrusive depth (ft) | Comments
1 | Recreation (motorcycle, Quads, hiking, etc…) | 2600 | 104 | 270400 | 0.5 | 50 persons per weekend est. x 52 weeks. 2 hrs per person per weekend.
2 | Camping (RV) | 1040 | 2496 | 2595840 | 1 | 20 persons per weekend est. x 52 weeks. 48 hrs per person per weekend.
3 | Construction (private wells, fencing, staking, gardening, etc…) | 22 | 2640 | 58080 | 4 | 22 persons per year x 120 hrs est.
4
5
6
7
8
9
10
11
12
|  |  | Total Potential Contact Time (receptor hrs/yr): | 2924320
|  |  |  | Maximum intrusive depth at site (ft): | 4
Reference(s) for table above:
Archive Search Report (ASR), March 1997 RI/FS Report, Draft, March 2011
Activities Planned for the Future at the Site (If any are planned: see 'Summary Info' Worksheet, Question 4)
Activity No. |  | Number of people per year who participate in the activity | Number of hours per year a single person spends on the activity | Potential Contact Time (receptor hours/year) | Maximum intrusive depth (ft) | Comments
1 | Recreation (motorcycle, Quads, hiking, etc…) | 2600 | 104 | 270400 | 0.5 | 50 pers per weekend est. x 52 weeks. 2 hrs per person per weekend. | Note: Added this info (absent in RI/FS version)
2 | Camping (RV) | 1040 | 2496 | 2595840 | 1 | 20 pers per weekend est. x 52 weeks. 48 hrs per person per weekend.
3 | Construction (private wells, fencing, staking, gardening, etc…) | 22 | 2640 | 58080 | 4 | 22 pers per year x 120 hrs est.
4
5
6
7
8
9
10
11
12
|  |  | Total Potential Contact Time (receptor hrs/yr): | 2924320
|  |  |  | Maximum intrusive depth at site (ft): | 4
Reference(s) for table above:
Archive Search Report (ASR), March 1997 RI/FS Report, Draft, March 2011
Note on A5: The rows in this table have been numbered for reference purposes.
Note on B5: List the specific land use activities that are currently taking place at the site.
Note on C5: List the number of people that currently participate in the activity.
Note on D5: Estimate the average length of time that a single person spends on the activity. For purposes of this estimation, the family of four would be expected to spend 18 hours camping, during eight of which they would be sleeping. The number of hours entered would be 10, since the waking hours are the hours during which contact with MEC is possible.
Note on F5: Estimate the maximum intrusive depth of the activity. If there is no intrusive component associated with the activity, enter "0".
Note on A25: The rows in this table have been numbered for reference purposes.
Note on B25: List the specific land use activities that are planned for the site.
Note on C25: List the number of people that are anticipated to participate in the activity.
Note on D25: Estimate the average length of time that a single person spends on the activity. For purposes of this estimation, the family of four would be expected to spend 18 hours camping, during eight of which they would be sleeping. The number of hours entered would be 10, since the waking hours are tho hours during which contact with MEC is possible.
Note on F25: Estimate the maximum intrusive depth of the activity. If there is no intrusive component associated with the activity, enter "0".
Note on G5: Any general comments you wish to make.
Note on A1: Use the "Summary Info" worksheet to change this information.
Note on A2: Use the "Summary Info" worksheet to change this information.

## Remedial-Removal Action
Site ID: | Borrego Hotel
Date: | 2013-01-28
Planned Remedial or Removal Actions
Response Action No. | Response Action Description | Expected Resulting Minimum MEC Depth (ft) | Expected Resulting Site Accessibility | Will land use activities change if this response action is implemented? | What is the expected scope of cleanup? | Comments
1 | No Action | 0 | Full Accessibility | No | No MEC cleanup
2 | Institutional Controls | 0 | Limited Accessibility | Yes | No MEC cleanup | Fencing would stop visitors from entering site.
3 | Surface Clearance with ICs | 0.5 | Moderate Accessibility | Yes | Cleanup of MECs located on the surface only | Would be considered complete for current surface uses but ICs still required.
4 | Subsurface Clearance with ICs | 4.01 | Full Accessibility | No | Cleanup of MECs located both on the surface and subsurface | Would be considered complete for current surface uses but ICs still required.
5 | Removal, Sifting, Restoration | 4.01 | Full Accessibility | No | cleanup of MECs located both on the surface and subsurface | Would be considered Final Remedy.
6
According to the 'Summary Info' worksheet, no future land uses are planned. For those alternatives where you answered 'No' in Column E, the land use activities will be assessed against current land uses. |  |  |  |  | Current
Reference(s) for table above:
RI/FS Report, Draft, March 2011
Note on A5: Each response alternative (which may include both cleanup actions and land use controls) should be placed on separate rows.
Note on B5: Describe the response action, including the planned cleanup and LUCs.
Note on C5: Enter the minimum depth of the MEC that is expected after the response action. If the response action does not include MEC cleanup, this depth can be described as surface, or feet below ground surface.
Note on D5: Describe the site accessibility resulting from the response action. This may be the same as the current or planned future conditions or it may change due to the imposition of LUCs. Choices are: Full Accessibility: No barriers to entry, or only signage. Moderate Accessibility: Some barriers to entry, such as barbed wire fencing or rough terrain Limited Accesibility: Significant barriers to entry, such as unguarded chain link fence or requirements for special transportation to reach the site. Very Limited Accessibility: A site with guarded chain link fence or terrain that requires special equipment and skills (e.g., rock climbing) to access.
Note on G5: Any general comments you wish to make.
Note on A1: Use the "Summary Info" worksheet to change this information.
Note on A2: Use the "Summary Info" worksheet to change this information.

## Post-Response Land Use
Site ID: | Borrego Hotel
Date: | 2013-01-28
This worksheet needs to be completed for each remedial/removal action alternative listed in the 'Remedial-Removal Action' worksheet that will cause a change in land use.
Land Use Activities Planned After Response Alternative #1: No Action
Activity No. | Activity | Number of people per year who participate in the activity | Number of hours a single person spends on the activity | Potential Contact Time (receptor hours/year) | Maximum intrusive depth (ft) | Comments
1 | Recreation (motorcycle, Quads, hiking, etc…) | 2600 | 104 | 270400 | 0.5 | 50 persons per weekend est. x 52 weeks. 2 hrs per person per weekend.
2 | Camping (RV) | 1040 | 2496 | 2595840 | 1 | 20 persons per weekend est. x 52 weeks. 48 hrs per person per weekend.
3 | Construction (private wells, fencing, staking, gardening, etc…) | 22 | 2640 | 58080 | 4 | 22 persons per year x 120 hrs est.
4
5
6
7
8
9
10
11
12
|  |  | Total Potential Contact Time (receptor hrs/yr): | 2924320
|  |  |  | Maximum intrusive depth at site (ft): | 4
Reference(s) for table above:
Land Use Activities Planned After Response Alternative #2: Institutional Controls
Activity No. | Activity | Number of people per year who participate in the activity | Number of hours a single person spends on the activity | Potential Contact Time (receptor hours/year) | Maximum intrusive depth (ft) | Comments
1 | Construction (private wells, fencing, staking, gardening, etc…) | 22 | 2640 | 58080 | 4 | 22 persons per year x 120 hrs est.
2
3
4
5
6
7
8
9
10
11
12
|  |  | Total Potential Contact Time (receptor hrs/yr): | 58080
|  |  |  | Maximum intrusive depth at site (ft): | 4
Reference(s) for table above:
Land Use Activities Planned After Response Alternative #3: Surface Clearance with ICs
Activity No. | Activity | Number of people per year who participate in the activity | Number of hours a single person spends on the activity | Potential Contact Time (receptor hours/year) | Maximum intrusive depth (ft) | Comments
1 | Recreation (motorcycle, Quads, hiking, etc…) | 2600 | 104 | 270400 | 0.5 | 50 persons per weekend est. x 52 weeks. 2 hrs per person per weekend.
2 | Construction (private wells, fencing, staking, gardening, etc…) | 22 | 2640 | 58080 | 4 | 22 persons per year x 120 hrs est.
3
4
5
6
7
8
9
10
11
12
|  |  | Total Potential Contact Time (receptor hrs/yr): | 328480
|  |  |  | Maximum intrusive depth at site (ft): | 4
Reference(s) for table above:
Land Use Activities Planned After Response Alternative #4: Subsurface Clearance with ICs
Activity No. | Activity | Number of people per year who participate in the activity | Number of hours a single person spends on the activity | Potential Contact Time (receptor hours/year) | Maximum intrusive depth (ft) | Comments
1 | Recreation (motorcycle, Quads, hiking, etc…) | 2600 | 104 | 270400 | 4 | 50 persons per weekend est. x 52 weeks. 2 hrs per person per weekend.
2 | Camping (RV) | 1040 | 2496 | 2595840 | 4 | 20 persons per weekend est. x 52 weeks. 48 hrs per person per weekend.
3 | Construction (private wells, fencing, staking, gardening, etc…) | 22 | 2640 | 58080 | 4 | 22 persons per year x 120 hrs est.
4
5
6
7
8
9
10
11
12
|  |  | Total Potential Contact Time (receptor hrs/yr): | 2924320
|  |  |  | Maximum intrusive depth at site (ft): | 4
Reference(s) for table above:
Land Use Activities Planned After Response Alternative #5: Removal, Sifting, Restoration
Activity No. | Activity | Number of people per year who participate in the activity | Number of hours a single person spends on the activity | Potential Contact Time (receptor hours/year) | Maximum intrusive depth (ft) | Comments
1 | Recreation (motorcycle, Quads, hiking, etc…) | 2600 | 104 | 270400 | 4 | 50 persons per weekend est. x 52 weeks. 2 hrs per person per weekend.
2 | Camping (RV) | 1040 | 2496 | 2595840 | 4 | 20 persons per weekend est. x 52 weeks. 48 hrs per person per weekend.
3 | Construction (private wells, fencing, staking, gardening, etc…) | 22 | 2640 | 58080 | 4 | 22 persons per year x 120 hrs est.
4
5
6
7
8
9
10
11
12
|  |  | Total Potential Contact Time (receptor hrs/yr): | 2924320
|  |  |  | Maximum intrusive depth at site (ft): | 4
Reference(s) for table above:
Land Use Activities Planned After Response Alternative #6:
Activity No. | Activity | Number of people per year who participate in the activity | Number of hours a single person spends on the activity | Potential Contact Time (receptor hours/year) | Maximum intrusive depth (ft) | Comments
1
2
3
4
5
6
7
8
9
10
11
12
Total Potential Contact Time (receptor hrs/yr):
Maximum intrusive depth at site (ft):
Reference(s) for table above:
Note on A7: The rows in this table have been numbered for reference purposes.
Note on B7: List the specific land use activities that will take place as a result of a response alternative.
Note on C7: List the number of people that are anticipated to participate in the activity.
Note on D7: Estimate the average length of time that a single person spends on the activity. For purposes of this estimation, the family of four would be expected to spend 18 hours camping, during eight of which they would be sleeping. The number of hours entered would be 10, since the waking hours are tho hours during which contact with MEC is possible.
Note on F7: Estimate the maximum intrusive depth of the activity. If there is no intrusive component associated with the activity, enter "0".
Note on G7: Any general comments you wish to make.
Note on A1: Use the "Summary Info" worksheet to change this information.
Note on A2: Use the "Summary Info" worksheet to change this information.
Note on A27: The rows in this table have been numbered for reference purposes.
Note on B27: List the specific land use activities that will take place as a result of a response alternative.
Note on C27: List the number of people that are anticipated to participate in the activity.
Note on D27: Estimate the average length of time that a single person spends on the activity. For purposes of this estimation, the family of four would be expected to spend 18 hours camping, during eight of which they would be sleeping. The number of hours entered would be 10, since the waking hours are tho hours during which contact with MEC is possible.
Note on F27: Estimate the maximum intrusive depth of the activity. If there is no intrusive component associated with the activity, enter "0".
Note on G27: Any general comments you wish to make.
Note on A47: The rows in this table have been numbered for reference purposes.
Note on B47: List the specific land use activities that will take place as a result of a response alternative.
Note on C47: List the number of people that are anticipated to participate in the activity.
Note on D47: Estimate the average length of time that a single person spends on the activity. For purposes of this estimation, the family of four would be expected to spend 18 hours camping, during eight of which they would be sleeping. The number of hours entered would be 10, since the waking hours are tho hours during which contact with MEC is possible.
Note on F47: Estimate the maximum intrusive depth of the activity. If there is no intrusive component associated with the activity, enter "0".
Note on G47: Any general comments you wish to make.
Note on A67: The rows in this table have been numbered for reference purposes.
Note on B67: List the specific land use activities that will take place as a result of a response alternative.
Note on C67: List the number of people that are anticipated to participate in the activity.
Note on D67: Estimate the average length of time that a single person spends on the activity. For purposes of this estimation, the family of four would be expected to spend 18 hours camping, during eight of which they would be sleeping. The number of hours entered would be 10, since the waking hours are tho hours during which contact with MEC is possible.
Note on F67: Estimate the maximum intrusive depth of the activity. If there is no intrusive component associated with the activity, enter "0".
Note on G67: Any general comments you wish to make.
Note on A87: The rows in this table have been numbered for reference purposes.
Note on B87: List the specific land use activities that will take place as a result of a response alternative.
Note on C87: List the number of people that are anticipated to participate in the activity.
Note on D87: Estimate the average length of time that a single person spends on the activity. For purposes of this estimation, the family of four would be expected to spend 18 hours camping, during eight of which they would be sleeping. The number of hours entered would be 10, since the waking hours are tho hours during which contact with MEC is possible.
Note on F87: Estimate the maximum intrusive depth of the activity. If there is no intrusive component associated with the activity, enter "0".
Note on G87: Any general comments you wish to make.
Note on A107: The rows in this table have been numbered for reference purposes.
Note on B107: List the specific land use activities that will take place as a result of a response alternative.
Note on C107: List the number of people that are anticipated to participate in the activity.
Note on D107: Estimate the average length of time that a single person spends on the activity. For purposes of this estimation, the family of four would be expected to spend 18 hours camping, during eight of which they would be sleeping. The number of hours entered would be 10, since the waking hours are tho hours during which contact with MEC is possible.
Note on F107: Estimate the maximum intrusive depth of the activity. If there is no intrusive component associated with the activity, enter "0".
Note on G107: Any general comments you wish to make.

## Changes (hidden)
From V1.01 to V1.02, changed in December 2007:
Deleted spaces after "Limited Accessibility" table entry on Input Factors sheet to correct look-up error.
Added "Fuzes" to the list of munitions in the Validation Tables sheet.
Sorted the munitions list alphabetically in the Validation Tables sheet.
Added "Fuze (N/A)" to the munition size list in the Validation Tables sheet, sorted list alphabetically
Changed comment on the munition size column in the Munitions, Bulk Explosive Info sheet to direct that 0 be entered for the munition type "Fuzes"
Changed logic in cell A263 of the Input Factors sheet that checks for the presence of entries in the cased munitions and bulk explosives tables
Changed Instruction sheet to read V1.02 and changed date to December 07
Added this new hidden sheet to document changes.

## Validation Tables (hidden)
DO NOT EDIT. Information from this sheet is used in calculations.
Scoring Table
Input Factor | Input Factor Category | Score |  |  | <--the scores listed here are (hopefully) not used at all in the calculations. Go to the input factor sheet to change any of this.
|  | No cleanup | Surface cleanup | Subsurface cleanup | Hazard Order (0=least hazardous) | Input factor category (repeated just so I can use VLOOKUP)
Energetic Material Type | High Explosive and Low Explosive Filler in Fragmenting Rounds | 100 | 100 | 100 | 5 | High Explosive and Low Explosive Filler in Fragmenting Rounds
| White Phosphorus | 70 | 70 | 70 | 4 | White Phosphorus
| Pyrotechnic | 60 | 60 | 60 | 3 | Pyrotechnic
| Propellant | 50 | 50 | 50 | 2 | Propellant
| Spotting Charge | 40 | 40 | 40 | 1 | Spotting Charge
| Incendiary | 30 | 30 | 30 | 0 | Incendiary
Distance of Additional Potential Receptors to Explosive Hazard Category | Inside the MRS or inside the ESQD arc | 30 | 30 | 30
| Outside of the ESQD arc | 0 | 0 | 0
Site Accessibility | Full Accessibility | 80 | 80 | 80
| Moderate Accessibility | 55 | 55 | 55
| Limited Accessibility | 15 | 15 | 15
| Very Limited Accessibility | 5 | 5 | 5
Potential Contact Hours | Many Hours | 120 | 90 | 30
| Some Hours | 70 | 50 | 20
| Few Hours | 40 | 20 | 10
| Very Few Hours | 15 | 10 | 5 | DMM?
Amount of MEC | Target Area | 180 | 120 | 30 | No
| OB/OD Area | 180 | 110 | 30 | No
| Function Test Range | 165 | 90 | 25 | No
| Burial Pit | 140 | 140 | 10 | Yes
| Maneuver Areas | 115 | 15 | 5 | Yes
| Firing Points | 75 | 10 | 5 | Yes
| Safety Buffer Areas | 30 | 10 | 5 | No
| Storage | 25 | 10 | 5 | Yes
| Explosive-Related Industrial Facility | 20 | 10 | 5 | Yes
Minimum MEC Depth Relative to the Maximum Receptor Intrusive Depth | Baseline Condition: MEC located surface and subsurface. After Cleanup: Intrusive depth overlaps with subsurface MEC. | 240 | 150 | 95
| Baseline Condition: MEC located surface and subsurface, After Cleanup: Intrusive depth does not overlap with subsurface MEC. | 240 | 50 | 25
| Baseline Condition: MEC located only subsurface. After Cleanup: Intrusive depth overlaps with minimum MEC depth. | 150 |  | 95
| Baseline Condition: MEC located only subsurface. After Cleanup: Intrusive depth does not overlap with minimum MEC depth. | 50 |  | 25
Migration Potential | Possible | 30 | 30 | 10
| Unlikely | 10 | 10 | 10
MEC Classification | UXO, Special Case | 180 | 180 | 180
| UXO | 110 | 110 | 110
| DMM with category 1 fuzes | 105 | 105 | 105
| DMM with category 2 fuzes. | 55 | 55 | 55
| Unfuzed DMM | 45 | 45 | 45
| Bulk Explosives | 45 | 45 | 45
MEC Size | Small | 40 | 40 | 40
| Large | 0 | 0 | 0
|  | 1000 | 840 | 595
|  | 175 | 160 | 125
Output Category Table
| Output Category | Maximum | Minimum
| 1 | 1000 | 840
| 2 | 835 | 735
| 3 | 730 | 530
| 4 | 525 | 125
Response cleanup Options Table
| No Response Action | 2
| No cleanup | 2
| Surface cleanup | 3
| Subsurface cleanup | 4
Current | Yes | Yes | Small (<90 lbs)
Future | No | No | Large (≥90 lbs)
UNK
| Munitions Size Unit | Multiply by __ to get mm. Anything measured in terms of weight is assumed to be a bomb and very big.
| Fuze (N/A) | 25.4
| inches | 1
lb
| mm | 1e+30
Scope of cleanup, for Input Factor VI
No MEC cleanup
cleanup of MECs located on the surface only
cleanup of MECs located both on the surface and subsurface
Summary Info C.1. Choices
No, none
Yes, surface clearance
Yes, subsurface clearance
Data Table 1
Munition Type |  | Fuzing Type | Fuze Condition | LocationOfMunitions
Artillery |  | Impact | Armed | Subsurface Only
Bombs |  | Graze | Unarmed | Surface and Subsurface
Cartridge-actuated devices |  | Time | UNK
Cluster Munitions and Dispensers |  | Proximity
Demolition Charges |  | Pressure
Depth Charges |  | UNK
Fuzes
Grenades
Guided and Ballistic Missiles
JATOs/RATOs
Mines: Sea and Land
Mortars
Pyrotechnic
Rockets
Submunitions
Torpedoes
Warhead
Filler Type | Hazard Order (0=least hazardous)
High Explosive | 5
Low Explosive Filler in a fragmenting round | 5
White Phosphorus | 4
Pyrotechnic | 3
Propellant | 2
Spotting Charge | 1
Incendiary | 0

## Input Factors
Site ID: | Borrego Hotel
Date: | 2013-01-28
Energetic Material Type Input Factor Categories | [6 empty] | Comments
The following table is used to determine scores associated with the energetic materials. Materials are listed in order from most hazardous to least hazardous.
|  | Baseline Conditions | Surface Cleanup | Subsurface Cleanup
High Explosive and Low Explosive Filler in Fragmenting Rounds |  | 100 | 100 | 100
White Phosphorus |  | 70 | 70 | 70
Pyrotechnic |  | 60 | 60 | 60
Propellant |  | 50 | 50 | 50
Spotting Charge |  | 40 | 40 | 40
Incendiary |  | 30 | 30 | 30
The most hazardous type of energetic material listed in the 'Munitions, Bulk Explosive Info' Worksheet falls under the category 'Spotting Charge'. |  |  |  |  | Score |  |  | Spotting Charge
Baseline Conditions: |  |  |  |  | 40
Surface Cleanup: |  |  |  |  | 40
Subsurface Cleanup: |  |  |  |  | 40
Location of Additional Human Receptors Input Factor Categories
1. What is the Explosive Safety Quantity Distance (ESQD) from the Explosive Siting Plan or the Explosive Safety Submission for the MRS? |  |  |  |  | 349 | feet | K328 Distance
2. Are there currently any features or facilities where people may congregate within the MRS, or within the ESQD arc? |  |  |  |  | Yes
3. Please describe the facility or feature.
Residences (Trailers/RVs), recreational users
MEC Item(s) used to calculate the ESQD for current use activities
Item #3. Bombs (100lb, Spotting Charge)
The following table is used to determine scores associated with the location of additional human receptors (current use activities):
|  | Baseline Conditions | Surface Cleanup | Subsurface Cleanup
Inside the MRS or inside the ESQD arc |  | 30 | 30 | 30
Outside of the ESQD arc |  | 0 | 0 | 0
4. Current use activities are 'Inside the MRS or inside the ESQD arc', based on Question 2.' |  |  |  |  | Score |  |  | Inside the MRS or inside the ESQD arc
Baseline Conditions: |  |  |  |  | 30
Surface Cleanup: |  |  |  |  | 30
Subsurface Cleanup: |  |  |  |  | 30
5. Are there future plans to locate or construct features or facilities where people may congregate within the MRS, or within the ESQD arc? |  |  |  |  | No
6. Please describe the facility or feature.
MEC Item(s) used to calculate the ESQD for future use activities
Item #2. Bombs (100lb, Spotting Charge)
The following table is used to determine scores associated with the location of additional human receptors (future use activities):
|  | Baseline Conditions | Surface Cleanup | Subsurface Cleanup
Inside the MRS or inside the ESQD arc |  | 30 | 30 | 30
Outside of the ESQD arc |  | 0 | 0 | 0
7. Future use activities are 'Outside of the ESQD arc', based on Question 5.' |  |  |  |  | Score |  |  | Outside of the ESQD arc
Baseline Conditions: |  |  |  |  | 0
Surface Cleanup: |  |  |  |  | 0
Subsurface Cleanup: |  |  |  |  | 0
Site Accessibility Input Factor Categories
The following table is used to determine scores associated with site accessibility:
| Description | Baseline Conditions | Surface Cleanup | Subsurface Cleanup
Full Accessibility | No barriers to entry, including signage but no fencing | 80 | 80 | 80
Moderate Accessibility | Some barriers to entry, such as barbed wire fencing or rough terrain | 55 | 55 | 55
Limited Accessibility | Significant barriers to entry, such as unguarded chain link fence or requirements for special transportation to reach the site | 15 | 15 | 15
Very Limited Accessibility | A site with guarded chain link fence or terrain that requires special equipment and skills (e.g., rock climbing) to access | 5 | 5 | 5
Current Use Activities |  |  |  |  | Score
Select the category that best describes the site accessibility under the current use scenario:
Full Accessibility
Baseline Conditions: |  |  |  |  | 80
Surface Cleanup: |  |  |  |  | 80
Subsurface Cleanup: |  |  |  |  | 80
Future Use Activities
Select the category that best describes the site accessibility under the future use scenario: | [6 empty] | Note: No items from the dropdown menu selected here in the original RI/FS MEC HA.
Full Accessibility | [6 empty] | "Full Accessibility" has now been chosen for this cell.
Baseline Conditions: |  |  |  |  | 80
Surface Cleanup: |  |  |  |  | 80
Subsurface Cleanup: |  |  |  |  | 80
Reference(s) for above information:
Archive Search Report (ASR), March 1997 RI/FS Report, Draft, March 2011
Response Alternative No. 1: No Action
Based on the 'Planned Remedial or Removal Actions' Worksheet, this alternative will lead to 'Full Accessibility'. | [7 empty] | Full Accessibility
Baseline Conditions: |  |  |  |  | 80
Surface Cleanup: |  |  |  |  | 80
Subsurface Cleanup: |  |  |  |  | 80
Response Alternative No. 2: Institutional Controls
Based on the 'Planned Remedial or Removal Actions' Worksheet, this alternative will lead to 'Limited Accessibility'. | [7 empty] | Limited Accessibility
Baseline Conditions: |  |  |  |  | 15
Surface Cleanup: |  |  |  |  | 15
Subsurface Cleanup: |  |  |  |  | 15
Response Alternative No. 3: Surface Clearance with ICs
Based on the 'Planned Remedial or Removal Actions' Worksheet, this alternative will lead to 'Moderate Accessibility'. | [7 empty] | Moderate Accessibility
Baseline Conditions: |  |  |  |  | 55
Surface Cleanup: |  |  |  |  | 55
Subsurface Cleanup: |  |  |  |  | 55
Response Alternative No. 4: Subsurface Clearance with ICs
Based on the 'Planned Remedial or Removal Actions' Worksheet, this alternative will lead to 'Full Accessibility'. | [7 empty] | Full Accessibility
Baseline Conditions: |  |  |  |  | 80
Surface Cleanup: |  |  |  |  | 80
Subsurface Cleanup: |  |  |  |  | 80
Response Alternative No. 5: Removal, Sifting, Restoration
Based on the 'Planned Remedial or Removal Actions' Worksheet, this alternative will lead to 'Full Accessibility'. | [7 empty] | Full Accessibility
Baseline Conditions: |  |  |  |  | 80
Surface Cleanup: |  |  |  |  | 80
Subsurface Cleanup: |  |  |  |  | 80
Response Alternative No. 6:
Please enter site accessibility information in the 'Planned Remedial or Removal Actions' Worksheet to continue.
Baseline Conditions:
Surface Cleanup:
Subsurface Cleanup:
Potential Contact Hours Input Factor Categories
The following table is used to determine scores associated with the total potential contact time:
| Description | Baseline Conditions | Surface Cleanup | Subsurface Cleanup
Many Hours | ≥1,000,000 receptor-hrs/yr | 120 | 90 | 30
Some Hours | 100,000 to 999,999 receptor hrs/yr | 70 | 50 | 20
Few Hours | 10,000 to 99,999 receptor-hrs/yr | 40 | 20 | 10
Very Few Hours | <10,000 receptor-hrs/yr | 15 | 10 | 5
Current Use Activities:
Input factors are only determined for baseline conditions for current use activities. Based on the 'Current and Future Activities' Worksheet, the Total Potential Contact Time is: |  |  |  |  | 2924320 | receptor hrs/yr |  | ≥1,000,000 receptor-hrs/yr
Based on the table above, this corresponds to a input factor score for baseline conditions of: |  |  |  |  | 120 | Score
Future Use Activities:
Input factors are only determined for baseline conditions for future use activities. Based on the 'Current and Future Activities' Worksheet, the Total Potential Contact Time is: |  |  |  |  | 2924320 | receptor hrs/yr | Note: This cell listed 58,080 hrs/yr in original RI/FS MEC HA. The cell is now autofilling with the formula. | ≥1,000,000 receptor-hrs/yr
Based on the table above, this corresponds to a input factor score of: |  |  |  |  | 120 | Score | Note: This cell listed a score of 40 in original RI/FS MEC HA. The cell is now autofilling with the formula.
Response Alternative No. 1: No Action
Based on the 'Planned Remedial or Removal Actions' Worksheet, land use activities will not change if this alternative is implemented.
Total Potential Contact Time, based on the contact time listed for current use activities (see 'Current and Future Activities' Worksheet) |  |  |  |  | 2924320 |  |  | ≥1,000,000 receptor-hrs/yr
Based on the table above, this corresponds to input factor scores of: |  |  |  |  | Score
Baseline Conditions: |  |  |  |  | 120
Surface Cleanup: |  |  |  |  | 90
Subsurface Cleanup: |  |  |  |  | 30
Response Alternative No. 2: Institutional Controls
Based on the 'Planned Remedial or Removal Actions' Worksheet, land use activities will change if this alternative is implemented.
Total Potential Contact Time, based on the contact time listed for this alternative (see 'Post-Response Land Use' Worksheet) |  |  |  |  | 58080 |  |  | 10,000 to 99,999 receptor-hrs/yr
Based on the table above, this corresponds to input factor scores of: |  |  |  |  | Score
Baseline Conditions: |  |  |  |  | 40
Surface Cleanup: |  |  |  |  | 20
Subsurface Cleanup: |  |  |  |  | 10
Response Alternative No. 3: Surface Clearance with ICs
Based on the 'Planned Remedial or Removal Actions' Worksheet, land use activities will change if this alternative is implemented.
Total Potential Contact Time, based on the contact time listed for this alternative (see 'Post-Response Land Use' Worksheet) |  |  |  |  | 328480 |  |  | 100,000 to 999,999 receptor hrs/yr
Based on the table above, this corresponds to input factor scores of: |  |  |  |  | Score
Baseline Conditions: |  |  |  |  | 70
Surface Cleanup: |  |  |  |  | 50
Subsurface Cleanup: |  |  |  |  | 20
Response Alternative No. 4: Subsurface Clearance with ICs
Based on the 'Planned Remedial or Removal Actions' Worksheet, land use activities will not change if this alternative is implemented.
Total Potential Contact Time, based on the contact time listed for current use activities (see 'Current and Future Activities' Worksheet) |  |  |  |  | 2924320 |  |  | ≥1,000,000 receptor-hrs/yr
Based on the table above, this corresponds to input factor scores of: |  |  |  |  | Score
Baseline Conditions: |  |  |  |  | 120
Surface Cleanup: |  |  |  |  | 90
Subsurface Cleanup: |  |  |  |  | 30
Response Alternative No. 5: Removal, Sifting, Restoration
Based on the 'Planned Remedial or Removal Actions' Worksheet, land use activities will not change if this alternative is implemented.
Total Potential Contact Time, based on the contact time listed for current use activities (see 'Current and Future Activities' Worksheet) |  |  |  |  | 2924320 |  |  | ≥1,000,000 receptor-hrs/yr
Based on the table above, this corresponds to input factor scores of: |  |  |  |  | Score
Baseline Conditions: |  |  |  |  | 120
Surface Cleanup: |  |  |  |  | 90
Subsurface Cleanup: |  |  |  |  | 30
Response Alternative No. 6:
Not enough information has been entered in the 'Planned Remedial or Removal Actions' Worksheet. Please complete the table before returning to this section.
Total Potential Contact Time | [7 empty] | #N/A
Based on the table above, this corresponds to input factor scores of: |  |  |  |  | Score
Baseline Conditions:
Surface Cleanup:
Subsurface Cleanup:
Amount of MEC Input Factor Categories
The following table is used to determine scores associated with the Amount of MEC:
| Description | Baseline Conditions | Surface Cleanup | Subsurface Cleanup
Target Area | Areas at which munitions fire was directed | 180 | 120 | 30
OB/OD Area | Sites where munitions were disposed of by open burn or open detonation methods. This category refers to the core activity area of an OB/OD area. See the "Safety Buffer Areas" category for safety fans and kick-outs. | 180 | 110 | 30
Function Test Range | Areas where the serviceability of stored munitions or weapons systems are tested. Testing may include components, partial functioning or complete functioning of stockpile or developmental items. | 165 | 90 | 25
Burial Pit | The location of a burial of large quantities of MEC items. | 140 | 140 | 10
Maneuver Areas | Areas used for conducting military exercises in a simulated conflict area or war zone | 115 | 15 | 5
Firing Points | The location from which a projectile, grenade, ground signal, rocket, guided missile, or other device is to be ignited, propelled, or released. | 75 | 10 | 5
Safety Buffer Areas | Areas outside of target areas, test ranges, or OB/OD areas that were designed to act as a safety zone to contain munitions that do not hit targets or to contain kick-outs from OB/OD areas. | 30 | 10 | 5
Storage | Any facility used for the storage of military munitions, such as earth-covered magazines, above-ground magazines, and open-air storage areas. | 25 | 10 | 5
Explosive-Related Industrial Facility | Former munitions manufacturing or demilitarization sites and TNT production plants | 20 | 10 | 5
Select the category that best describes the most hazardous amount of MEC: |  |  |  |  | Score
Target Area
Baseline Conditions: |  |  |  |  | 180
Surface Cleanup: |  |  |  |  | 120
Subsurface Cleanup: |  |  |  |  | 30
Minimum MEC Depth Relative to the Maximum Intrusive Depth Input Factor Categories
Current Use Activities
The shallowest minimum MEC depth, based on the 'Cased Munitions Information' Worksheet: |  |  |  |  | 0 | ft
The deepest intrusive depth: |  |  |  |  | 4 | ft
The table below is used to determine scores associated with the minimum MEC depth relative to the maximum intrusive depth:
|  | Baseline Conditions | Surface Cleanup | Subsurface Cleanup
Baseline Condition: MEC located surface and subsurface. After Cleanup: Intrusive depth overlaps with subsurface MEC. |  | 240 | 150 | 95
Baseline Condition: MEC located surface and subsurface, After Cleanup: Intrusive depth does not overlap with subsurface MEC. |  | 240 | 50 | 25
Baseline Condition: MEC located only subsurface. Baseline Condition or After Cleanup: Intrusive depth overlaps with minimum MEC depth. |  | 150 | N/A | 95
Baseline Condition: MEC located only subsurface. Baseline Condition or After Cleanup: Intrusive depth does not overlap with minimum MEC depth. |  | 50 | N/A | 25
Because the shallowest minimum MEC depth is less than or equal to the deepest intrusive depth, the intrusive depth will overlap after cleanup. MECs are located at both the surface and subsurface, based on the 'Munitions, Bulk Explosive Info' Worksheet. Therefore, the category for this input factor is 'Baseline Condition: MEC located surface and subsurface. After Cleanup: Intrusive depth overlaps with subsurface MEC.' For 'Current Use Activities', only Baseline Conditions are considered. |  |  |  |  | 240 | Score |  | Baseline Condition: MEC located surface and subsurface. After Cleanup: Intrusive depth overlaps with subsurface MEC.
Future Use Activities
Deepest intrusive depth: |  |  |  |  | 4 | ft
Because the shallowest minimum MEC depth is less than or equal to the deepest intrusive depth, the intrusive depth overlaps. MECs are located at both the surface and subsurface, based on the 'Munitions, Bulk Explosive Info' Worksheet. Therefore, the category for this input factor is 'Baseline Condition: MEC located surface and subsurface. After Cleanup: Intrusive depth overlaps with subsurface MEC.'. For 'Future Use Activities', only Baseline Conditions are considered. |  |  |  |  | 240 | Score |  | Baseline Condition: MEC located surface and subsurface. After Cleanup: Intrusive depth overlaps with subsurface MEC.
Response Alternative No. 1: No Action
Expected minimum MEC depth (from the 'Planned Remedial or Removal Actions' Worksheet): |  |  |  |  | 0 | ft
Based on the 'Planned Remedial or Removal Actions' Worksheet, land use activities will not change if this alternative is implemented.
Maximum Intrusive Depth, based on the maximum intrusive depth listed for current use activities (see 'Current and Future Activities' Worksheet) |  |  |  |  | 4 | ft
Because the shallowest minimum MEC depth is less than or equal to the deepest intrusive depth, the intrusive depth overlaps. MECs are located at both the surface and subsurface, based on the 'Munitions, Bulk Explosive Info' Worksheet. Therefore, the category for this input factor is 'Baseline Condition: MEC located surface and subsurface. After Cleanup: Intrusive depth overlaps with subsurface MEC.' | [7 empty] | Baseline Condition: MEC located surface and subsurface. After Cleanup: Intrusive depth overlaps with subsurface MEC.
Score
Baseline Conditions: |  |  |  |  | 240
Surface Cleanup:
Subsurface Cleanup:
Response Alternative No. 2: Institutional Controls
Expected minimum MEC depth (from the 'Planned Remedial or Removal Actions' Worksheet): |  |  |  |  | 0 | ft
Based on the 'Planned Remedial or Removal Actions' Worksheet, land use activities will change if this alternative is implemented.
Maximum Intrusive Depth, based on the maximum intrusive depth listed for this alternative (see 'Post-Response Land Use' Worksheet) |  |  |  |  | 4 | ft
Because the shallowest minimum MEC depth is less than or equal to the deepest intrusive depth, the intrusive depth overlaps. MECs are located at both the surface and subsurface, based on the 'Munitions, Bulk Explosive Info' Worksheet. Therefore, the category for this input factor is 'Baseline Condition: MEC located surface and subsurface. After Cleanup: Intrusive depth overlaps with subsurface MEC.' | [7 empty] | Baseline Condition: MEC located surface and subsurface. After Cleanup: Intrusive depth overlaps with subsurface MEC.
Score
Baseline Conditions: |  |  |  |  | 240
Surface Cleanup:
Subsurface Cleanup:
Response Alternative No. 3: Surface Clearance with ICs
Expected minimum MEC depth (from the 'Planned Remedial or Removal Actions' Worksheet): |  |  |  |  | 0.5 | ft | Note: This depth listed as 0 in original MEC HA.
Based on the 'Planned Remedial or Removal Actions' Worksheet, land use activities will change if this alternative is implemented.
Maximum Intrusive Depth, based on the maximum intrusive depth listed for this alternative (see 'Post-Response Land Use' Worksheet) |  |  |  |  | 4 | ft
Because the shallowest minimum MEC depth is less than or equal to the deepest intrusive depth, the intrusive depth overlaps. MECs are located at both the surface and subsurface, based on the 'Munitions, Bulk Explosive Info' Worksheet. Therefore, the category for this input factor is 'Baseline Condition: MEC located surface and subsurface. After Cleanup: Intrusive depth overlaps with subsurface MEC.' | [7 empty] | Baseline Condition: MEC located surface and subsurface. After Cleanup: Intrusive depth overlaps with subsurface MEC.
Score
Baseline Conditions:
Surface Cleanup: |  |  |  |  | 150
Subsurface Cleanup:
Response Alternative No. 4: Subsurface Clearance with ICs
Expected minimum MEC depth (from the 'Planned Remedial or Removal Actions' Worksheet): |  |  |  |  | 4.01 | ft | Note: This depth listed as 0 in original MEC HA.
Based on the 'Planned Remedial or Removal Actions' Worksheet, land use activities will not change if this alternative is implemented.
Maximum Intrusive Depth, based on the maximum intrusive depth listed for current use activities (see 'Current and Future Activities' Worksheet) |  |  |  |  | 4 | ft
Because the shallowest minimum MEC depth is greater than the deepest intrusive depth, the intrusive depth does not overlap. MECs are located at both the surface and subsurface, based on the 'Munitions, Bulk Explosive Info' Worksheet. Therefore, the category for this input factor is 'Baseline Condition: MEC located surface and subsurface, After Cleanup: Intrusive depth does not overlap with subsurface MEC.' | [7 empty] | Baseline Condition: MEC located surface and subsurface, After Cleanup: Intrusive depth does not overlap with subsurface MEC.
Score
Baseline Conditions:
Surface Cleanup:
Subsurface Cleanup: |  |  |  |  | 25
Response Alternative No. 5: Removal, Sifting, Restoration
Expected minimum MEC depth (from the 'Planned Remedial or Removal Actions' Worksheet): |  |  |  |  | 4.01 | ft
Based on the 'Planned Remedial or Removal Actions' Worksheet, land use activities will not change if this alternative is implemented.
Maximum Intrusive Depth, based on the maximum intrusive depth listed for current use activities (see 'Current and Future Activities' Worksheet) |  |  |  |  | 4 | ft
Because the shallowest minimum MEC depth is greater than the deepest intrusive depth, the intrusive depth does not overlap. MECs are located at both the surface and subsurface, based on the 'Munitions, Bulk Explosive Info' Worksheet. Therefore, the category for this input factor is 'Baseline Condition: MEC located surface and subsurface, After Cleanup: Intrusive depth does not overlap with subsurface MEC.' | [7 empty] | Baseline Condition: MEC located surface and subsurface, After Cleanup: Intrusive depth does not overlap with subsurface MEC.
Score
Baseline Conditions:
Surface Cleanup:
Subsurface Cleanup: |  |  |  |  | 25
Response Alternative No. 6:
Expected minimum MEC depth (from the 'Planned Remedial or Removal Actions' Worksheet): | [5 empty] | ft
Not enough information has been entered in the 'Planned Remedial or Removal Actions' Worksheet. Please complete the table before returning to this section.
Maximum Intrusive Depth | [5 empty] | ft
Not enough information has been entered to calculate this input factor.
Score
Baseline Conditions:
Surface Cleanup:
Subsurface Cleanup:
Migration Potential Input Factor Categories
Is there any physical or historical evidence that indicates it is possible for natural physical forces in the area (e.g., frost heave, erosion) to expose subsurface MEC items, or move surface or subsurface MEC items? |  |  |  |  | Yes
If "yes", describe the nature of natural forces. Indicate key areas of potential migration (e.g., overland water flow) on a map as appropriate (attach a map to the bottom of this sheet, or as a separate worksheet).
The site is on a dry lake bed that periodically holds water before it drains off.
The following table is used to determine scores associated with the migration potential:
| Possible | Baseline Conditions | Surface Cleanup | Subsurface Cleanup
Possible |  | 30 | 30 | 10
Unlikely |  | 10 | 10 | 10
Based on the question above, migration potential is 'Possible.' |  |  |  |  | Score
Baseline Conditions: |  |  |  |  | 30
Surface Cleanup: |  |  |  |  | 30
Subsurface Cleanup: |  |  |  |  | 10
Reference(s) for above information:
Archive Search Report (ASR), March 1997 RI/FS Report, Draft, March 2011
MEC Classification Input Factor Categories
Cased munitions information has been inputed into the 'Munitions, Bulk Explosive Info' Worksheet; therefore, bulk explosives do not comprise all MECs for this MRS. | [7 empty] | No
The 'Amount of MEC' category is 'Target Area'. It cannot be automatically assumed that the MEC items from this category are DMM. Therefore, the conservative assumption is that the MEC items in this MRS are UXO. | [7 empty] | No
Has a technical assessment shown that MEC in the OB/OD Area is DMM?
Are any of the munitions listed in the 'Munitions, Bulk Explosive Info' Worksheet: |  |  |  |  | No
∙ Submunitions
∙ Rifle-propelled 40mm projectiles (often called 40mm grenades)
∙ Munitions with white phosphorus filler
∙ High explosive anti-tank (HEAT) rounds
∙ Hand grenades
∙ Fuzes
∙ Mortars
At least one item listed in the 'Munitions, Bulk Explosive Info' Worksheet was identified as 'fuzed'. | [7 empty] | Yes
The following table is used to determine scores associated with MEC classification categories:
| UXO | Baseline Conditions | Surface Cleanup | Subsurface Cleanup
UXO Special Case |  | 180 | 180 | 180
UXO |  | 110 | 110 | 110
Fuzed DMM Special Case |  | 105 | 105 | 105
Fuzed DMM |  | 55 | 55 | 55
Unfuzed DMM |  | 45 | 45 | 45
Bulk Explosives |  | 45 | 45 | 45
Based on your answers above, the MEC classification is 'UXO'. |  |  |  |  | Score
Baseline Conditions: |  |  |  |  | 110
Surface Cleanup: |  |  |  |  | 110
Subsurface Cleanup: |  |  |  |  | 110
MEC Size Input Factor Categories
The following table is used to determine scores associated with MEC Size:
| Description | Baseline Conditions | Surface Cleanup | Subsurface Cleanup
Small | Any munitions (from the 'Munitions, Bulk Explosive Info' Worksheet) weigh less than 90 lbs; small enough for a receptor to be able to move and initiate a detonation | 40 | 40 | 40
Large | All munitions weigh more than 90 lbs; too large to move without equipment | 0 | 0 | 0
Based on the definitions above and the types of munitions at the site (see 'Munitions, Bulk Explosive Info' Worksheet), the MEC Size Input Factor is: |  |  |  |  | Small |  |  | Small
Score
Baseline Conditions: |  |  |  |  | 40 |  | Note: All three of these categories scoring as 110 in original MEC HA.
Surface Cleanup: |  |  |  |  | 40
Subsurface Cleanup: |  |  |  |  | 40
Note on I4: Any general comments you wish to make.
Note on A1: Use the "Summary Info" worksheet to change this information.
Note on A2: Use the "Summary Info" worksheet to change this information.

## Scoring Summaries
Scoring Summary
Site ID: | Borrego Hotel | a. Scoring Summary for Current Use Activities
Date: | 2013-01-28 | Response Action Cleanup: | No Response Action
Input Factor |  | Input Factor Category | Score
I. Energetic Material Type |  | Spotting Charge | 40
II. Location of Additional Human Receptors |  | Inside the MRS or inside the ESQD arc | 30
III. Site Accessibility |  | Full Accessibility | 80
IV. Potential Contact Hours |  | ≥1,000,000 receptor-hrs/yr | 120
V. Amount of MEC |  | Target Area | 180
VI. Minimum MEC Depth Relative to Maximum Intrusive Depth |  | Baseline Condition: MEC located surface and subsurface. After Cleanup: Intrusive depth overlaps with subsurface MEC. | 240
VII. Migration Potential |  | Possible | 30
VIII. MEC Classification |  | UXO | 110
IX. MEC Size |  | Small | 40 | Note: This score listed as 110 in the original RI/FS MEC HA; now is 40.
|  | Total Score | 870 | Total score for this categry was 940 in the original RI/FS MEC HA; now is 870
|  | Hazard Level Category | 1 | Haz Level Category unchanged from original RI/FS MEC HA (1 vs 1)
Site ID: | Borrego Hotel | b. Scoring Summary for Future Use Activities
Date: | 2013-01-28 | Response Action Cleanup: | No Response Action
Input Factor |  | Input Factor Category | Score
I. Energetic Material Type |  | Spotting Charge | 40
II. Location of Additional Human Receptors |  | Outside of the ESQD arc | 0
III. Site Accessibility |  | Full Accessibility | 80
IV. Potential Contact Hours |  | ≥1,000,000 receptor-hrs/yr | 120
V. Amount of MEC |  | Target Area | 180
VI. Minimum MEC Depth Relative to Maximum Intrusive Depth |  | Baseline Condition: MEC located surface and subsurface. After Cleanup: Intrusive depth overlaps with subsurface MEC. | 240
VII. Migration Potential |  | Possible | 30
VIII. MEC Classification |  | UXO | 110
IX. MEC Size |  | Small | 40 | Note: This score listed as 110 in the original RI/FS MEC HA; now is 40.
|  | Total Score | 840 | Total score for this categry was 750 in the original RI/FS MEC HA; now is 775
|  | Hazard Level Category | 1 | Haz Level Category unchanged from original RI/FS MEC HA (2 vs 2)
Site ID: | Borrego Hotel | c. Scoring Summary for Response Alternative 1: No Action
Date: | 2013-01-28 | Response Action Cleanup: | No MEC cleanup
Input Factor |  | Input Factor Category | Score
I. Energetic Material Type |  | Spotting Charge | 40
II. Location of Additional Human Receptors |  | Inside the MRS or inside the ESQD arc | 30
III. Site Accessibility |  | Full Accessibility | 80
IV. Potential Contact Hours |  | ≥1,000,000 receptor-hrs/yr | 120
V. Amount of MEC |  | Target Area | 180
VI. Minimum MEC Depth Relative to Maximum Intrusive Depth |  | Baseline Condition: MEC located surface and subsurface. After Cleanup: Intrusive depth overlaps with subsurface MEC. | 240
VII. Migration Potential |  | Possible | 30
VIII. MEC Classification |  | UXO | 110
IX. MEC Size |  | Small | 40 | Note: This score listed as 110 in the original RI/FS MEC HA; now is 40.
|  | Total Score | 870 | Total score for this categry was 940 in the original RI/FS MEC HA; now is 870
|  | Hazard Level Category | 1 | Haz Level Category unchanged from original RI/FS MEC HA (1 vs 1)
Site ID: | Borrego Hotel | d. Scoring Summary for Response Alternative 2: Institutional Controls
Date: | 2013-01-28 | Response Action Cleanup: | No MEC cleanup
Input Factor |  | Input Factor Category | Score
I. Energetic Material Type |  | Spotting Charge | 40
II. Location of Additional Human Receptors |  | Inside the MRS or inside the ESQD arc | 30
III. Site Accessibility |  | Limited Accessibility | 15
IV. Potential Contact Hours |  | 10,000 to 99,999 receptor-hrs/yr | 40
V. Amount of MEC |  | Target Area | 180
VI. Minimum MEC Depth Relative to Maximum Intrusive Depth |  | Baseline Condition: MEC located surface and subsurface. After Cleanup: Intrusive depth overlaps with subsurface MEC. | 240
VII. Migration Potential |  | Possible | 30
VIII. MEC Classification |  | UXO | 110
IX. MEC Size |  | Small | 40 | Note: This score listed as 110 in the original RI/FS MEC HA; now is 40.
|  | Total Score | 725 | Total score for this categry was 795 in the original RI/FS MEC HA; now is 725
|  | Hazard Level Category | 3 | Haz Level Category changed from original RI/FS MEC HA (2 vs 3)
Site ID: | Borrego Hotel | e. Scoring Summary for Response Alternative 3: Surface Clearance with ICs
Date: | 2013-01-28 | Response Action Cleanup: | Cleanup of MECs located on the surface only
Input Factor |  | Input Factor Category | Score
I. Energetic Material Type |  | Spotting Charge | 40
II. Location of Additional Human Receptors |  | Inside the MRS or inside the ESQD arc | 30
III. Site Accessibility |  | Moderate Accessibility | 55
IV. Potential Contact Hours |  | 100,000 to 999,999 receptor hrs/yr | 50
V. Amount of MEC |  | Target Area | 120
VI. Minimum MEC Depth Relative to Maximum Intrusive Depth |  | Baseline Condition: MEC located surface and subsurface. After Cleanup: Intrusive depth overlaps with subsurface MEC. | 150
VII. Migration Potential |  | Possible | 30
VIII. MEC Classification |  | UXO | 110
IX. MEC Size |  | Small | 40 | Note: This score listed as 110 in the original RI/FS MEC HA; now is 40.
|  | Total Score | 625 | Total score for this categry was 695 in the original RI/FS MEC HA; now is 625
|  | Hazard Level Category | 3 | Haz Level Category unchanged from original RI/FS MEC HA (3 vs 3)
Site ID: | Borrego Hotel | f. Scoring Summary for Response Alternative 4: Subsurface Clearance with ICs
Date: | 2013-01-28 | Response Action Cleanup: | Cleanup of MECs located both on the surface and subsurface
Input Factor |  | Input Factor Category | Score
I. Energetic Material Type |  | Spotting Charge | 40
II. Location of Additional Human Receptors |  | Inside the MRS or inside the ESQD arc | 30
III. Site Accessibility |  | Full Accessibility | 80
IV. Potential Contact Hours |  | ≥1,000,000 receptor-hrs/yr | 30
V. Amount of MEC |  | Target Area | 30
VI. Minimum MEC Depth Relative to Maximum Intrusive Depth |  | Baseline Condition: MEC located surface and subsurface, After Cleanup: Intrusive depth does not overlap with subsurface MEC. | 25 | Original RI/FS MEC HA score was write-in 25; the cell is now autofilling with the formula
VII. Migration Potential |  | Possible | 10
VIII. MEC Classification |  | UXO | 110
IX. MEC Size |  | Small | 40 | Note: This score listed as 110 in the original RI/FS MEC HA; now is 40.
|  | Total Score | 395 | Total score for this categry was 465 in the original RI/FS MEC HA; now is 395
|  | Hazard Level Category | 4 | Haz Level Category unchanged from original RI/FS MEC HA (4 vs 4)
Site ID: | Borrego Hotel | g. Scoring Summary for Response Alternative 5: Removal, Sifting, Restoration
Date: | 2013-01-28 | Response Action Cleanup: | cleanup of MECs located both on the surface and subsurface
Input Factor |  | Input Factor Category | Score
I. Energetic Material Type |  | Spotting Charge | 40
II. Location of Additional Human Receptors |  | Inside the MRS or inside the ESQD arc | 30
III. Site Accessibility |  | Full Accessibility | 80
IV. Potential Contact Hours |  | ≥1,000,000 receptor-hrs/yr | 30
V. Amount of MEC |  | Target Area | 30
VI. Minimum MEC Depth Relative to Maximum Intrusive Depth |  | Baseline Condition: MEC located surface and subsurface, After Cleanup: Intrusive depth does not overlap with subsurface MEC. | 25 | Original RI/FS MEC HA score was write-in 25; the cell is now autofilling with the formula
VII. Migration Potential |  | Possible | 10
VIII. MEC Classification |  | UXO | 110
IX. MEC Size |  | Small | 40 | Note: This score listed as 110 in the original RI/FS MEC HA; now is 40.
|  | Total Score | 395 | Total score for this categry was 465 in the original RI/FS MEC HA; now is 395
|  | Hazard Level Category | 4 | Haz Level Category unchanged from original RI/FS MEC HA (4 vs 4)
Site ID: | Borrego Hotel | h. Scoring Summary for Response Alternative 6:
Date: | 2013-01-28 | Response Action Cleanup:
Input Factor |  | Input Factor Category | Score
I. Energetic Material Type |  | Spotting Charge
II. Location of Additional Human Receptors |  | Inside the MRS or inside the ESQD arc
III. Site Accessibility
IV. Potential Contact Hours
V. Amount of MEC |  | Target Area
VI. Minimum MEC Depth Relative to Maximum Intrusive Depth
VII. Migration Potential |  | Possible
VIII. MEC Classification |  | UXO
IX. MEC Size |  | Small
Total Score
Hazard Level Category

## Hazard Level
MEC HA Hazard Level Determination
Site ID: | Borrego Hotel | Hazard Level Category | Score
Date: | 2013-01-28
a. Current Use Activities |  | 1 | 870 | Score was 940 in original RI/FS MEC HA; now 870, but no change in Hazard Level Category
b. Future Use Activities |  | 1 | 840 | Score was 750 in original RI/FS MEC HA; now 840, Change in Hazard Level Category from 2 to 1
c. Response Alternative 1: No Action |  | 1 | 870 | Score was 940 in original RI/FS MEC HA; now 870, but no change in Hazard Level Category
d. Response Alternative 2: Institutional Controls |  | 3 | 725 | Score was 795 in original RI/FS MEC HA; now 725; Change in Hazard Level Category from 2 to 3
e. Response Alternative 3: Surface Clearance with ICs |  | 3 | 625 | Score was 695 in original RI/FS MEC HA; now 625, but no change in Hazard Level Category
f. Response Alternative 4: Subsurface Clearance with ICs |  | 4 | 395 | Score was 465 in original RI/FS MEC HA; now 395, but nochange in Hazard Level Category
g. Response Alternative 5: Removal, Sifting, Restoration |  | 4 | 395 | Score was 465 in original RI/FS MEC HA; now 395, but nochange in Hazard Level Category
h. Response Alternative 6:
Characteristics of the MRS
Is critical infrastructure located within the MRS or within the ESQD arc? |  | Yes
Are cultural resources located within the MRS or within the ESQD arc? |  | No
Are significant ecological resources located within the MRS or within the ESQD arc? |  | Yes