## Site Direction
Remediation Direction Decision - Feasibility Screening Matrix
TRIAD Investigation Decision Logic
Confidential Site, State
Purpose:
This tool is intended to assist project stakeholders in deciding whether to proceed with a No Further Action (NFA) site remediation strategy for a particular source area.
Due to likely significant variations in the geometry and mass of different sources, this screening matrix must be independently completed for each source.
It provides a comprehensive list of site-specific decision driving criteria (technical and non-technical) and allows the user to assign scoring values, certainty levels,
and weights to each criteria. The total weighted numeric score is calculated and then judged by the stakeholders to indicate the relative need and certainty
with which source area remediation can be performed to achieve site-specific NFA criteria. This tool was basically designed to form the basis for the decision of
whether to go with an aggressive remediation approach or some less aggressive approach such as containmeant and partial mass removal. It should
be noted that the process prescribed in this tool is dynamic and meant to be updated as necessary to keep current with technological advances in DNAPL remediation.
Procedure:
1. Cells highlighted in yellow or labeled with "user" are to be provided by the user.
2. Assign a "Value" of zero or 1 for each criteria; A "Value" of 1 indicates an affirmative answer to the criteria question and will be assigned a "Certainty" value.
A "Value" of zero indicates that the answer to the question is 100% certain in the negative.
3. Assign a percentage of "Certainty" with which the answer is provided. For example, if the weight-of-evidence unanimously indicates DNAPL presence, then 100% certainty should be entered.
4. Assign a relative degree of "Importance" to each criteria. These values should be assigned relative to each other. A 100% "Importance" is the highest level.
Assumptions:
1. Use of this spreadsheet is dependent upon the use of appropriate sampling and analytical procedures to derive the data upon which the criteria are scored.
2. This spreadsheet assumes that the source material is TCE and the history and nature of the release are relatively unknown.
References:
1. EPA, Sep 1993. Interim Final Guidance for Evaluating the Technical Impracticability of Ground-Water Restoration. Directive 9234.2-25
2. EPA, Jan 1992. Estimating Potential for Occurrence of DNAPL at Superfund Sites. Publication 9355.4-07FS
3. EPA, Dec 2003. The DNAPL Remediation Challenge: Is There a Case for Source Depletion? EPA/600/R-03/143.
|  | Value | Certainty | Importance
Item | Criteria | (0 or 1) | (%) | (%) | Score
Technical Factors
1 | Is the source on-going and continuing to add mass to the subsurface? |  |  | 100% | *
| If the facility is no longer in use, has it been properly abandoned? |  |  |  | -
| If facility is active, are leak tests performed with adequate detection limits to prove that the source is continuing? |  |  |  | -
| If the facility is active, do routine accidental spills have a pathway to the subsurface? |  |  |  | -
2 | Is there a potential or real risk to human or ecological exposure from the contaminants of the source? |  |  | 100% | *
Is the source within a residential area of high potential exposure (ingestion, dermal, inhalation)?
| Has the indoor air pathway been considered and determined to be complete? |  |  |  | -
| Does the source appear to be leaching contaminants to groundwater at a rate faster than NA can attenuate it (expanding plume)? |  |  |  | -
| Is the contamination within the shallow subsurface (0-15 ft bgs) and accessible by workers? |  |  |  | -
3 | Is residual or mobile DNAPL suspected to be ABSENT in vadose or saturated zone soil samples? |  |  | 100% | *
| No DNAPL accumulated in a monitoring well? |  |  |  | -
| No DNAPL been physically observed in a soil or water sample? |  |  |  | -
| Are dissolved-phase concentrations present at less than 1% of solubility? |  |  |  | -
| Have DNAPL indication tools (ribbon sampler, Sudan IV dye, etc.) detected its absence? |  |  |  | -
| Are soil concentrations less than that indicative of free-phase DNAPL? (use partitioning equations to estimate) |  |  |  | -
4 | If residual or mobile DNAPL is present, is its architecture amenable to cost-effective remediation? |  |  | 100% | *
Is DNAPL present as residual with relatively small mass?
5 | Is the source geometry well characterized? |  |  | 100% | *
| Has the lateral extent of source material been defined to within 20 feet? |  |  |  | -
| Has the vertical extent of source material been defined to within 20 feet? |  |  |  | -
Are the source interconnections, if any, well characterized?
6 | Is the extent of the source material of reasonable size/depth for cost-effective remediation? |  |  | 100% | *
| Is the lateral footprint of source material less than 0.25 acre? |  |  |  | -
| Is the vertical extent of source material less than 100 feet below grade? |  |  |  | -
7 | Is delivery of in-situ amendments into the target treatment zone feasible? |  |  | 100% | *
| Does source contain small thicknesses of soil containing less than 20% silt/clay? |  |  |  | -
| Is soil uncemented/less dense to allow access with standard DPT? |  |  |  | -
| Does the source exist at depths less than 100 feet below grade? |  |  |  | -
8 | Is a cost-effective technology available and proven to remediate the source to the remedial action objectives? |  |  | 100% | *
| Are there case studies of remediation at similar sites that have shown success? |  |  |  | -
Are chemical scavengers present at only low concentrations (i.e., low TOC for ISCO, low sulfate for ERD)?
| Is the projected cost of the technology reasonable from a cost:benefit perspective and consistent with long-term site use goals? |  |  |  | -
9 | Are the numeric remedial action objectives realistic (i.e., not MCLs)? |  |  | 100% | *
10 | Is the lithology of the source area simple? |  |  | 75% | *
| Does the source area consist of a relatively homogeneous geologic unit? |  |  |  | -
If the source consists of multiple geologic zones, is bedding planar?
| Are lithologic lenses continuous? |  |  |  | -
11 | Are the aquifer hydraulic conditions within the source area amenable to remediation? |  |  | 75% | *
| Is the hydraulic conductivity greater than 10 ft/day? |  |  |  | -
| Are there no significant temporal variations in groundwater flow patterns? |  |  |  | -
| Are there no significant vertical gradients? |  |  |  | -
12 | Are quantitative tools available and implementable to provide cost:benefit analysis and remediation progress monitoring? |  |  | 75% | *
| Is a model available to estimate the benefits (i.e., reduction in remediation timeframe) of various degrees of mass removal? |  |  |  | -
| Are mass flux analysis tools available to use during remediation to estimate the pre- and post-remediation effects? |  |  |  | -
13 | Is NA activity present which may support, with or without amendment, an MNA polishing step after source treatment? |  |  | 50% | *
| Is the aquifer sufficiently reduced to sustain complete reductive dechlorination? |  |  |  | -
| Is adequate organic carbon available to sustain long-term reductive dechlorination? |  |  |  | -
| Is the appropriate microbial population present to perform complete dechlorination to ethene? |  |  |  | -
14 | Have realistic remediation timeframe estimates been set based on site-specific conditions (using SourceDK model or similar)? |  |  | 50% | *
Subtotal Technical Factors |  |  |  |  | 0
Non-Technical (Intangible) Factors
15 | Are near-term site use goals (i.e., less than 30 years) strict enough to require source area remediation to NFA? |  |  | 100% | *
16 | Does current site infrastructure and use allow for relatively unimpeded site remediation activities? |  |  | 100% | *
17 | Is there a strong desire to reduce contaminant mass and thereby reduce the environmental burden of future generations? |  |  | 100% | *
18 | Are the project stakeholders willing to accept a relatively high level of risk in seeking, and possibly failing, to remediate to NFA? |  |  | 75% | *
19 | Is there a strong committment to test new technologies and advance the science of DNAPL remediation? |  |  | 25% | *
Subtotal Non-Technical Factors |  |  |  |  | 0
TOTAL |  |  |  |  | 0
TOTAL SCORE INTERPRETATION:
If one or more GREEN cells appear, then the certainty score is irrelevant. MORE aggressive remediation techniques should be strongly considered.
If multiple RED cells appear, then the certainty score is irrelevant. LESS aggressive remediation techniques should be strongly considered.
>14 | - The site is extraordinarily well suited for aggressive source remediation.
9-14 | - Indicators favor some degree of aggressive source remediation, less inherent risk of success with scores at the higher end of the range.
7-9 | - Around the 50/50 mark, stakeholders will have to closely weigh the pros and cons of aggressive source remediation.
4-7 | - Less aggressive source remediation approached are recommended. Stakeholders should consider alternative less aggressive or partial mass removal technologies
<4 | - The project conditions are not amenable to source remediation and stakeholders should consider containment or long-term monitoring/land use control options.
If additional certainty is required by the project team, then additional data collection must be performed in order to close data gaps.
This scoring sheet can be revisited at the end of each data collection phase to assess the level of certainty and the need for additional data.
Acronyms:
DNAPL - dense non-aqueous phase liquid
DPT - direct-push technology
ERD - enhanced reductive dechlorination
ISCO - in situ chemical oxidation
MCL - Maximum Contaminant Level
MNA - monitored natural attenuation
NA - natural attenuation
NFA - No Further Action
TCE - trichloroethene
TOC - total organic carbon