## Control Chart
Control Chart |  | UCL | Mean + 2 SD | Mean + 1 SD | Mean | Mean - 1 SD | Mean - 2 SD | LCL | StDev | Mean + 3 SD | Mean + 3 SD | 25 | Target Mean
Run Number | Measurement | 35.7647 | 32.2982 | 28.8317 | 25.3652 | 21.8987 | 18.4322 | 14.9657 | 3.4665 | 35.7647 | 14.9657 | 4 | Target SD
1 | 27.5237 | [10 empty] | Press F9 to Refresh Data
2 | 25.7639
3 | 21.5079
4 | 21.2473
5 | 29.3469
6 | 28.4362
7 | 21.5828
8 | 23.4393
9 | 24.9141
10 | 25.8165
11 | 23.4446
12 | 30.0572
13 | 26.4629
14 | 27.496
15 | 26.4334
16 | 28.8079
17 | 20.3534
18 | 30.1948
19 | 25.5709
20 | 22.0883
21 | 25.0367
22 | 31.4471
23 | 24.6139
24 | 25.346
25 | 17.1977
Desired modifications: mean line stays the same
Instead of displaying the UCL & LCL lines on the chart, display the Mean +/- 2SD line & a Mean +/- 3 SD line
The 2 SD lines should have a different color than the 3SD lines.

## Names in This Workbook
Name | Refers To | Comment
chtYmajor | =INDEX({1,2,5,10},MATCH(10^(LOG(6*valStD)-INT(LOG(6*valStD))),{1,1.2,2.2,6},1))*10^(INT(LOG(6*valStD))-1) | Chart Scaling Parameters
chtYmax | =IF(valMean+3*valStD>0,CEILING(valMean+3*valStD,chtYmajor),IF(valMean+3*valStD<0,FLOOR(valMean+3*valStD,-chtYmajor),0)) | Chart Scaling Parameters
chtYmin | =IF(valMean-3*valStD>0,FLOOR(valMean-3*valStD,chtYmajor),IF(valMean-3*valStD<0,CEILING(valMean-3*valStD,-chtYmajor),0)) | Chart Scaling Parameters
nmCategory | =OFFSET('Control Chart'!$A$3,0,0,MIN(COUNTA('Control Chart'!$A:$A)-2,COUNTA('Control Chart'!$B:$B)-1),1) | Dynamic range containing Categories (i.e., Run Number)
nmValue | =OFFSET(nmCategory,0,1) | Dynamic range containing Values (i.e., Measurement)
valMean | =AVERAGE(nmValue) | Average of the Values (Measurements)
valStD | =STDEV(nmValue) | Standard Deviation of the Values (Measurements)
rng01 | =ROW('Control Chart'!$1:$2)-1 | Used to create an X array {0,1} for plotting control lines
rng11 | =SIGN(ROW('Control Chart'!$1:$2)) | Used to create a Y array {1,1} for plotting control lines
nmLCL | =rng11*valMean-3*valStD | Control limit arrays {value,value}
nmL2s | =rng11*valMean-2*valStD | Control limit arrays {value,value}
nmL1s | =rng11*valMean-valStD | Control limit arrays {value,value}
nmMean | =rng11*valMean | Control limit arrays {value,value}
nmU1s | =rng11*valMean+valStD | Control limit arrays {value,value}
nmU2s | =rng11*valMean+2*valStD | Control limit arrays {value,value}
nmUCL | =rng11*valMean+3*valStD | Control limit arrays {value,value}
Mean2SD | =rng11*(AVERAGE(nmValue)+(2*(STDEV(nmValue))))
MeanNeg2SD | =rng11*(AVERAGE(nmValue)-(2*(STDEV(nmValue))))
Mean3SD | =rng11*(AVERAGE(nmValue)+(3*(STDEV(nmValue))))
MeanNeg3SD | =rng11*(AVERAGE(nmValue)-(3*(STDEV(nmValue))))
Note: | Values are calculated randomly by Excel according to a normal distribution with target mean and standard deviation in K1:K2
Sequence: | Press F9 or worksheet recalculates
Random data is recalculated (replace with static data in practice)
Chart axis scale is redone
Points are reformatted based on their values
Filled white if > mean
Filled blue if <= mean
Diamond if within 1 SD of mean
Circle if within 2 SD of mean
Triangle if within 3 SD of mean
Big red square if beyond 3 SD of mean