## Control Chart
Control Chart |  | UCL | Mean + 2 SD | Mean + 1 SD | Mean | Mean - 1 SD | Mean - 2 SD | LCL | StDev | Mean + 3 SD | Mean + 3 SD | 25 | Target Mean
Run Number | Measurement | 38.2378 | 33.6881 | 29.1384 | 24.5886 | 20.0389 | 15.4892 | 10.9395 | 4.5497 | 38.2378 | 10.9395 | 4 | Target SD
1 | 25.0523 | [10 empty] | Press F9 to Refresh Data
2 | 21.9298
3 | 32.9998
4 | 33.7265
5 | 25.5985
6 | 23.3851
7 | 18.9713
8 | 33.1195
9 | 24.0743
10 | 21.3167
11 | 20.4104
12 | 21.4701
13 | 25.064
14 | 26.1819
15 | 23.4562
16 | 17.3138
17 | 28.4682
18 | 24.8448
19 | 28.1716
20 | 24.2852
21 | 28.3781
22 | 18.4012
23 | 19.503
24 | 27.9451
25 | 20.6484
Desired modifications: mean line stays the same
Instead of displaying the UCL & LCL lines on the chart, display the Mean +/- 2SD line & a Mean +/- 3 SD line
The 2 SD lines should have a different color than the 3SD lines.

## Names in This Workbook
Name | Refers To | Comment
chtYmajor | =INDEX({1,2,5,10},MATCH(10^(LOG(6*valStD)-INT(LOG(6*valStD))),{1,1.2,2.2,6},1))*10^(INT(LOG(6*valStD))-1) | Chart Scaling Parameters
chtYmax | =IF(valMean+3*valStD>0,CEILING(valMean+3*valStD,chtYmajor),IF(valMean+3*valStD<0,FLOOR(valMean+3*valStD,-chtYmajor),0)) | Chart Scaling Parameters
chtYmin | =IF(valMean-3*valStD>0,FLOOR(valMean-3*valStD,chtYmajor),IF(valMean-3*valStD<0,CEILING(valMean-3*valStD,-chtYmajor),0)) | Chart Scaling Parameters
nmCategory | =OFFSET('Control Chart'!$A$3,0,0,MIN(COUNTA('Control Chart'!$A:$A)-2,COUNTA('Control Chart'!$B:$B)-1),1) | Dynamic range containing Categories (i.e., Run Number)
nmValue | =OFFSET(nmCategory,0,1) | Dynamic range containing Values (i.e., Measurement)
valMean | =AVERAGE(nmValue) | Average of the Values (Measurements)
valStD | =STDEV(nmValue) | Standard Deviation of the Values (Measurements)
rng01 | =ROW('Control Chart'!$1:$2)-1 | Used to create an X array {0,1} for plotting control lines
rng11 | =SIGN(ROW('Control Chart'!$1:$2)) | Used to create a Y array {1,1} for plotting control lines
nmLCL | =rng11*valMean-3*valStD | Control limit arrays {value,value}
nmL2s | =rng11*valMean-2*valStD | Control limit arrays {value,value}
nmL1s | =rng11*valMean-valStD | Control limit arrays {value,value}
nmMean | =rng11*valMean | Control limit arrays {value,value}
nmU1s | =rng11*valMean+valStD | Control limit arrays {value,value}
nmU2s | =rng11*valMean+2*valStD | Control limit arrays {value,value}
nmUCL | =rng11*valMean+3*valStD | Control limit arrays {value,value}
Mean2SD | =rng11*(AVERAGE(nmValue)+(2*(STDEV(nmValue))))
MeanNeg2SD | =rng11*(AVERAGE(nmValue)-(2*(STDEV(nmValue))))
Mean3SD | =rng11*(AVERAGE(nmValue)+(3*(STDEV(nmValue))))
MeanNeg3SD | =rng11*(AVERAGE(nmValue)-(3*(STDEV(nmValue))))
Note: | Values are calculated randomly by Excel according to a normal distribution with target mean and standard deviation in K1:K2
Sequence: | Press F9 or worksheet recalculates
Random data is recalculated (replace with static data in practice)
Chart axis scale is redone
Points are reformatted based on their values
Filled white if > mean
Filled blue if <= mean
Diamond if within 1 SD of mean
Circle if within 2 SD of mean
Triangle if within 3 SD of mean
Big red square if beyond 3 SD of mean