## Introduction
ATTACHMENT A: DETAILED CALCULATIONS FOR FIVE TECHNOLOGIES AT NPL SITES
OSRTI Analysis of Superfund Energy Consumption, Energy Costs, and CO2 Emissions: Model Version 1.0. April 15, 2008
2008-04-15
Tab 1: Introduction
This workbook includes worksheets for an OSRTI analysis of the energy use, energy cost, and CO2 emissions resulting from the implementation of remediation technologies at hazardous waste sites. Currently, a preliminary analysis has been completed for five technologies as implemented at National Priorities List (NPL) sites: Pumping and treating groundwater (pump and treat, or P&T), Soil vapor extraction (SVE), multi-phase extraction (MPE), air sparging (AS), and thermal desorption (TD). There is a separate worksheet for each.
A description of the methodology, sources, assumptions, and results in included the paper Energy Consumption and Carbon Dioxide Emissions at Superfund Cleanups, April 15, 2008. This current draft is based on Version 1.0 of the model, which covers initial calculations for five technologies at NPL sites. As EPA receives comments and additional data become available, EPA expects to update these estimates as appropriate. The methodology may also be applied to other technologies and other cleanup programs.
Comments are welcome, and may be submitted to: Carlos S. Pachon Office of Superfund Remediation and Technology Innovation U.S. EPA pachon.carlos@epa.gov (703) 603-9904 Fax (703) 603-9135

## Summary
OSRTI Analysis of Superfund Energy Consumption, Energy Costs, and CO2 Emissions
Model version 1.0. April 15, 2008
Tab 2: Summary, General Assumptions, and Input Variables
Summary: Five Remediation Technologies
Estimated NPL SItes Energy Consumption, Energy Costs
and CO2 Emissions 2008-2030: Per Unit
| kWh Per Unit |  | Gallons of Fuel Per Unit |  | CO2 Emissions Per Unit |  | Energy Cost Per Unit
| Annual | Total | Annual | Total | Annual | Total | Annual | Total
| Average | 2008-2030 | Average | 2008-2030 | Average | 2008-2030 | Average | 2008-2030
| (kWh x 1,000) | (kWh x 1,000) | (Gallons) | (Gallons) | (MT) | (MT) | ($ x 1,000) | ($ x 1,000)
Pump and Treat | 905.042 | 20815.966 | 4000 | 92000 | 597.9096 | 13751.9216 | 94.8008 | 2180.4193
Soil Vapor Extraction | 232.1481 | 5339.4067 | 2000 | 46000 | 162.0102 | 3726.2346 | 27.2583 | 626.9418
Multi-Phase Extraction | 1669.4434 | 38397.1979 | 3952 | 90896 | 1072.4997 | 24667.4939 | 164.5222 | 3784.0098
Air Sparging | 949.8903 | 21847.476 | 1976 | 45448 | 607.8182 | 13979.8182 | 92.7875 | 2134.1123
Thermal Desorption * | 112969.4694 | 2598297.7973 | 1976 | 45448 | 70219.2811 | 1615043.4664 | 10331.377 | 237621.6716
Total, five technologies | 116725.9932 | 2684697.8439 | 13904 | 319792 | 72659.5189 | 1671168.9347 | 10710.7459 | 246347.1548
* Thermal desorption project durations average only four months. The figures show are for 12 months of operations, or three thermal desorption projects.
Estimated NPL Sites Energy Consumption, Energy Costs
and CO2 Emissions 2008-2030: National Total All Units
| Total National kWh: All Units |  | Total Gallons of Fuel All Units |  | Total CO2 Emissions All Units |  | Total Energy Cost: All Unit
| Annual | Total | Annual | Total | Annual | Total | Annual | Total
| Average | 2008-2030 | Average | 2008-2030 | Average | 2008-2030 | Average | 2008-2030
| (kWh x 1,000) | (kWh x 1,000) | (Gallons) | (Gallons) | (MT) | (MT) | ($ x 1,000) | ($ x 1,000)
Pump & Treat | 489607.3278 | 11260968.5404 | 2163909.8593 | 49769926.7628 | 323455.6394 | 7439479.7052 | 51285.1175 | 1179557.7034
Soil Vapor Extraction | 6734.343 | 154889.8897 | 58017.6402 | 1334405.724 | 4699.7247 | 108093.6681 | 790.7322 | 18186.8412
Multi-Phase Extraction | 18679.3611 | 429625.3057 | 44218.8311 | 1017033.1159 | 12000.1732 | 276003.9847 | 1840.8345 | 42339.193
Air Sparging | 10156.4931 | 233599.3417 | 21127.9463 | 485942.7654 | 6498.9625 | 149476.1376 | 992.1099 | 22818.527
Thermal Desorption | 92918.5183 | 2137125.9213 | 1625.2798 | 37381.4345 | 57756.0609 | 1328389.4016 | 8497.6609 | 195446.2011
Total, five technologies | 618096.0434 | 14216208.9989 | 2288899.5566 | 52644689.8026 | 404410.5607 | 9301442.8971 | 63406.455 | 1458348.4657
Environmental Management Support, Inc. (EMS)
General Assumptions:
[1] To facilitate analysis, this draft assumes all electricity for treatment systems are supplied by public utility.
[2] Exclusions from this analysis include:
- Fossil fuel used for containment, periodic sampling, transportation, or disposal of contaminated media or treatment products or for routine field activities;
- Air emissions from treatment systems (typically containing contaminants at concentrations below regulatory thresholds);
- Field trials during remediation design;
- Installation of treatment systems.
- Consideration will be given to including construction and installation activities at a later date.
[3] CO2 emissions are based on the U.S. average: 1.37 lb of CO2 emitted per kWh generated (DOE Energy Information Administration, Electric Power Annual 2005, Table 5.1); commonly reported as "million metric ton" using conversion of U.S. (short) ton equivalent to 0.90718474 metric ton.
[4] Electricity costs are based on the U.S. DOE Energy Information Administration's November 2007 all-sector rate of $0.0914/kWh, as if December 2007. All costs are expressed in 2007 dollars. When used for budgeting purposes, forecasted inflation rates may be added to these estimates.
[5] All costs are in constant 2007 dollars. Actual costs in the future are likely to be higher, and forecasted inflation can be built into these calculations.
[7] This analysis assumes fossil sources account for 71% of U.S. electricity demand. Source: U.S. Energy Information Administration, DOE, "Net Generation by Energy Source by Type of Producer," October 22, 2007. http://www.eia.doe.gov/cneaf/electricity/epa/epat1p1.html. DOE publishes averages of this value by region, and specific sites of local areas can have different values. Other values may be used in the model, simply by changing the figure in the "Key Inputs" table below.
[8] Electricity requirements of equipment are estimated at 0.7456 kW per unit of horsepower (U.S. EPA Climate Change Division, www.epa.gov/climatechange/emissions/ ("Unit Conversions," November 2004).
[9] "Major energy-consuming treatment components" of a remediation system are considered those with an annual electricity consumption greater than 1,000 kWh/year.
[10] Energy consumption of activities within treatment structures (such as lighting, air control, computer systems, and portable equipment) is based on a (2003) estimated energy intensity of 8.2 kWh per square foot of "service" building (U.S. DOE Energy Information Administration, Table C21, 2006).
[11] This analysis assumes 24 hr/day continuous system operation less 5% for repair and maintenance. It does, not reflect other scheduled or unscheduled suspensions of operations.
[12] This analysis does not account for operating efficiency of treatment systems, which can be highly variable.
[13] This analysis assumes projects described in primary information sources did not undergo RSE optimization, and does not consider current or future RSE optimization.
[14] This analysis does not account for site-specific differences in geology/hydrogeology, contaminant types, climate, restoration goals, or proximity of electrical components.
[15] This analysis does not account for energy-consumption reductions attributed to combined technology applications with shared below-ground components and/or above-ground treatment processes.
Key Inputs
|  |  | Value | Source
Average duration of operations |  |  | Varies with technology | See individual technology tabs
Average period in design and installation |  |  | Varies with technology | See individual technology tabs
Future installations of a technology |  |  | Varies with technology | See individual technology tabs
CO2 emitted per kWh generated (lbs) |  |  | 1.37 | EIA 2005, Electric Power Annual 2005. Table 5.1
Current electricity cost per kWh ($) |  |  | 0.0914 | EIA, Feb. 2008. Data for Dec. 2007
Pounds per metric ton |  |  | 2204.62
Transmission and distribution losses, U.S. average. Multiplyer to reflect an average loss of 9%. |  |  | 1.0989 | EIA, "Annual Energy Review 2006," page 221.
Correction |  |  | 1
1.5-hp consumption per year (kWh) |  |  | 10765.9233 | Equip. requirements estimated at 0.7456 kW per unit of horsepower (U.S. EPA Climate Change Division, www.epa.gov/climatechange/emissions, (Nov. 2004) plus an adjustment for electricity transmission and distribution losses (1.0989).
5-hp consumption per year (kWh) |  |  | 35886.7773 | 0.7456 KW/HP as above
7.5-hp consumption per year (kWh) |  |  | 53830.7154 | 0.7456 KW/HP as above
10-hp consumption per year (kWh) |  |  | 71774.6535 | 0.7456 KW/HP as above
15-hp consumption per year (kWh) |  |  | 107661.4308 | 0.7456 KW/HP as above
20-hp consumption per year (kWh) |  |  | 143549.307 | 0.7456 KW/HP as above
100-hp consumption per year (kWh) |  |  | 717742.1394 | 0.7456 KW/HP as above
Energy consumption of conventionally-constructed 2,000-sf building (kWh) |  |  | 18021.96 | e.g., lighting, air control, computer systems, portable equipment, based on a 2003 estimate of 8.2 kWh per square foot of "service" building (EIA, Table C21, 2006).
CO2 emitted per gallon of gasoline consumed (lbs) |  |  | 19.564 | U.S. DOE, EIA, web site. February 2008. http://www.eia.doe.gov/oiaf/1605/coefficients.html
CO2 emitted per gallon of diesel consumed (lbs) |  |  | 22.384 | U.S. DOE, EIA, web site. February 2008. http://www.eia.doe.gov/oiaf/1605/coefficients.html
Average fuel price for gasoline |  |  | 3.02 | U.S. EIA web site, January 2008. Price as of 12/07. All grades plus taxes. http://www.eia.doe.gov/oil_gas/ petroleum/data_publications/wrgp/mogas_home_page.
Average fuel price for diesel |  |  | 3.29 | U.S. EIA web site, January 2008. http://www.eia.doe.gov/oil_gas/petroleum/data_publications/wrgp/mogas_home_page.html
Annual fuel consumption for routine field activities |  |  | 2000 | Assume 38-gal used each week by one Ford F350 truck for mechanical monitoring, sampling, equip. repair, etc.

## Historical Remedies
OSRTI Analysis of Superfund Energy Consumption, Energy Costs, and CO2 Emissions
2008-04-14
Tab 3: Historical Use of Remediation Technologies (1)
Additional (126)
| Total Number | Number in Design | Number Operational | Number Shut | 2002-2005
| of 1982-2002 | or Construction | as of March 2003 | Down as of | New Projects
| Projects Analyzed | as of March 2003 |  | March 2003 | Analyzed
SOURCE CONTROL: in situ
Bioremediation (a) (b) | 53 | 9 | 25 | 19 | 5
Chemical Treatment | 20 | 12 | 3 | 5 | 12
Electrokinetics | 1 | 0 | 0 | 1
Flushing | 17 | 3 | 9 | 5 | 1
Mechanical Soil Aeration | 3 | 2 | 0 | 1 | 2
Multi-Phase Extraction | 46 | 10 | 30 | 6 | 13
Neutralization | 8 | 1 | 3 | 4 | 1
Phytoremediation | 6 | 2 | 3 | 1 | 2
Soil Vapor Extraction | 248 | 32 | 110 | 106 | 27
Solidification/Stabilization | 44 | 14 | 2 | 28 | 8
Thermal Treatment | 14 | 7 | 3 | 4 | 5
Vitrification | 2 | 1 | 0 | 1
SOURCE CONTROL: ex situ
Bioremediation | 60 | 10 | 16 | 34 | 8
Chemical Treatment | 9 | 1 | 1 | 7 | 1
Incineration (off-site) | 105 | 4 | 6 | 95 | 3
Incineration (on-site) | 42 | 1 | 1 | 40
Mechanical Soil Aeration | 4 | 1 | 0 | 3
Neutralization | 7 | 1 | 1 | 5 | 1
Physical Separation | 21 | 5 | 6 | 10 | 5
Phytoremediation | 1 | 0 | 0 | 1
Soil Vapor Extraction | 7 | 1 | 2 | 4
Soil Washing | 6 | 2 | 1 | 3
Solvent Extraction | 4 | 1 | 0 | 3
Solidification/Stabilization | 173 | 27 | 10 | 136 | 20
Thermal Desorption | 71 | 11 | 4 | 56 | 9
Vitrification | 1 | 1 | 0 | 0
GROUNDWATER: in situ
Air Sparging | 72 | 14 | 38 | 20
Air Stripping | 8 | 2 | 6 | 0
Bioremediation | 70 | 33 | 27 | 10
Chemical Treatment | 39 | 21 | 9 | 9
Flushing | 1 | 1 | 0 | 0
Multi-Phase Extraction | 26 | 7 | 14 | 5
Permeable Reactive Barriers | 24 | 7 | 15 | 2
Phytoremediation | 14 | 4 | 10 | 0
Thermal Treatment | 5 | 2 | 2 | 1
GROUNDWATER: ex situ P&T (c) | 725 | 130 | 522 | 73
Source:
(1) ASR 12th ed., Figures 6, 10, and 11 and Table 3: status of total 2,976 1982-2005 RODs analyzed as of March 2003.
Notes:
(a) Technologies appearing in bold considered most common for each of the four categories; of these, energy-intensive technologies are targeted in this analysis.
(b) ASR-defined "innovative" technologies appear in italics; 47% and 48% of projects initiated in FY 2004 and 2005, respectively, used innovative technologies.
(c) New RODs using P&T alone decreased from 80% in 1992 to 20% in 2001-2005.

## P&T 2008-30
OSRTI Analysis of Superfund Energy Consumption, Energy Costs, and CO2 Emissions
Tab 4: Pump & Treat NPL Projects: 2008-2030
Modle Version 1.0. April 15, 2008
Worksheet 1: Estimated Number of P&T Projects: 2001-2007
Year | No. of P&T Applications Selected [a] | Average 2001-2005
2001 | 19
2002 | 23
2003 | 11
2004 | 13
2005 [b] | 14 | 16
2006 [c] | 16
2007 [c] | 16
Notes:
[a] 2001-2005 data are from ASR 12th ed., Appendix A. 2005 data are projected as described in note [b].
[b] For 2005, the number of applications is projected for the full year, based on data for 74% of the 2005 RODs.
[c] The number of applications for 2006 and 2007 are assumed to equal the average applications for 2001-2005. This low level seems plausible, given the decrease in additions to the NPL from an annual average of 26 for 1996-2000 to 19.4 for the 2001-2005 period.
Worksheet 2: Estimated Status of P&T Projects: 1982-2007
|  | No. in | No.
No. Projects | Total Projects | Design or | Currently | Cumulative No.
| (Cumulative) | Construction [c] | Operational [d] | Shut Downs [e]
1982-2005 [a] | 729 | 131.22 | 524.88 | 73
New Projects, 2006 [b] | 745 | 120.976 | 533.528 | 90.496
New Projects, 2007 [b] | 761 | 112.7808 | 539.9389 | 108.2803
Notes
[a] ASR 12th ed., Appendix reports 725. An additional 4 sites are extrapolated to the end of 2005.
[b] New projects for 2006 and 2007 are based on the average annual rate for 2001-2005, as shown in Worksheet 1.
[c] Value for 2005 assumed to be 18% of total P&T applications in 2005, per ASR 12th ed., Figure 25.
[d] Value for 2005 assumed to be 72% of total P&T projects in 2005, per ASR 12th ed., Figure 25 and page 3-8.
[e] Figure for 2005 from ASR 12th ed., Figure 25. Other years assume a project operational life of 30 years.
Environmental Management Support, Inc. (EMS)
Worksheet 3: Estimated Annual Change in P&T Projects: 2008-2030
Year | Total No. Projects (Cumulative) | Additions | In Design or Construction [a] [b] | Currently Operational [a] [c] | Cumulative No. Shut-Downs [b]
2008 | 777 | 16 | 106.2246 | 544.4971 | 126.2782
2009 | 793 | 16 | 100.9797 | 547.5922 | 144.4281
2010 | 809 | 16 | 96.7838 | 549.535 | 162.6812
2011 | 825 | 16 | 93.427 | 550.5739 | 180.999
2012 | 841 | 16 | 90.7416 | 550.9069 | 199.3515
2013 | 857 | 16 | 88.5933 | 550.6916 | 217.7151
2014 | 873 | 16 | 86.8746 | 550.0539 | 236.0715
2015 | 889 | 16 | 85.4997 | 549.0937 | 254.4066
2016 | 905 | 16 | 84.3998 | 547.8905 | 272.7097
2017 | 921 | 16 | 83.5198 | 546.5075 | 290.9727
2018 | 937 | 16 | 82.8158 | 544.9945 | 309.1896
2019 | 953 | 16 | 82.2527 | 543.3912 | 327.3561
2020 | 969 | 16 | 81.8021 | 541.7287 | 345.4692
2021 | 985 | 16 | 81.4417 | 540.0315 | 363.5268
2022 | 1001 | 16 | 81.1534 | 538.3188 | 381.5278
2023 | 1017 | 16 | 80.9227 | 536.6055 | 399.4718
2024 | 1033 | 16 | 80.7382 | 534.9032 | 417.3586
2025 | 1049 | 16 | 80.5905 | 533.2207 | 435.1888
2026 | 1065 | 16 | 80.4724 | 531.5648 | 452.9628
2027 | 1081 | 16 | 80.3779 | 529.9405 | 470.6816
2028 | 1097 | 16 | 80.3023 | 528.3514 | 488.3463
2029 | 1113 | 16 | 80.2419 | 526.8001 | 505.958
2030 | 1129 | 16 | 80.1935 | 525.2885 | 523.518
Total, 2008-2030 |  | 368
Average. 2008-2030 |  | 16 |  | 540.9775
Notes:
[a] Assumes the average project takes five years to complete predesign, design, and construction. See "Key Inputs" at the bottom of this tab.
[b] Assumes average project duration of 30 years. See "Key Inputs" at the bottom of this tab.
[c] The number of operating projects fluctuates from year to year, with an average of 541 over the 23-year period.
Environmental Management Support, Inc. (EMS)
Worksheet 4: Estimated Electricity Consumption and CO2 Emissions for a "Typical" P&T System
Major Energy-Consuming | Ave. No. of | Annual | Average | Electricity | Estimated CO2 | Electricity | Estimated CO2 | Estimated CO2
Treatment Components | Treatment | Electricity | Duration | Use over | Emission over | Cost over Project | Emission over | Emission
| Components | Use |  | Project Duration | Project Duration | Duration | Project Duration | Annually
|  | (kWh) | (years) | (kWh) | (lbs) * | (2007 dollars) ** | (MT) * | (MT) *
Extraction pumps [a] [b] | 9 | 645971.8815 | 30 | 19379156.445 | 26549444.3297 | 1771254.8991 | 12042.6397 | 401.4213
Aboveground pump/treat house [c] | 1 | 18021.96 | 30 | 540658.8 | 740702.556 | 49416.2143 | 335.9774 | 11.1992
Aboveground transfer system [d] | 1 | 46652.7006 | 30 | 1399581.018 | 1917425.9947 | 127921.705 | 869.7308 | 28.991
Aboveground treatment system [e] | 1 | 144395.46 | 30 | 4331863.8 | 5934653.406 | 395932.3513 | 2691.9167 | 89.7306
Data monitoring/processing | 1 | 50000 | 30 | 1500000 | 2055000 | 137100 | 932.1334 | 31.0711
Total |  | 905042.0021 |  | 27151260.063 | 37197226.2863 | 2481625.1698 | 16872.3981 | 562.4133
* reflecting factor of 0.71 for portion of U.S. electricity load met by fossil fuels.
** excluding future market changes in cost of fossil-derived crude product or increased costs for future CCS market/regulatory systems
Notes:
[a] Average number of extraction wells per 74 P&T projects (systems) analyzed in Table(s) 6 "screening summary" of Groundwater Pump and Treat Systems: Summary of Selected Cost and Performance Information at Superfund-Financed Sites (December 2001).
[b] Assumes use of 10-hp submersible pumps with uninsulated pipes.
[c] Assumes equipment housed in a 2,000 sf conventionally constructed building.
[d] Assumes use of 1.5-hp pump with 5-hp compressor.
[e] Assumes treatment of metals through no/low-energy passive processes (precipitation, neutralization, oil/water separation, filtration), and organics through a 15-kW UV/oxidation unit (without a heat exchanger) treating 1,000 gal/day, consuming 131,400 kWh/yr.
Environmental Management Support, Inc. (EMS)
Worksheet 5: Estimated Fuel Consumption and Fuel CO2 Emissions for a "Typical" P&T System
Major Energy-Consuming | Ave. No. of | Annual | Average | Fuel Use | Estimated CO2 | Fuel Cost | Estimated CO2 | Estimated CO2
O&M Activities | Items | Fuel | Duration | Over Project | Emission Over | Over Project | Emission Over | Emission
|  | Consumption |  | Duration | Project Duration | Duration | Project Duration | Annually
|  | (Gallons) | (years) | (Gallons) | (lbs) * | (2007 dollars) ** | (MT) * | (MT) *
Annual Fuel Consump, field activities | 1 | 4000 | 30 | 120000 | 2347680 | 362400 | 1064.891 | 35.4964
Total |  | 4000 |  | 120000 | 2347680 | 362400 | 1064.891 | 35.4964
** Assume $3.02 per gallon.
Worksheet 6: Total Energy Consumption and CO2 Emissions for a Typical Superfund P&T System: 2008-2030
| Electricity Per Unit |  | Gallons of Fuel Per Unit |  | CO2 Emissions Per Unit |  | Energy Cost Per Unit
| Annual | Total | Annual | Total | Annual | Total | Annual | Total
| Average | 2008-2030 | Average | 2008-2030 | Average | 2008-2030 | Average | 2008-2030
| (kWh) | (kWh) | (Gallons) | (Gallons) | (MT) | (MT) | ($) | ($)
Total | 905042.0021 | 20815966.0483 | 4000 | 92000 | 597.9096 | 13751.9216 | 94800.839 | 2180419.2968
Notes: This is for 23 years of operation. Total system life averages 30 years.
Worksheet 7: Total Energy Consumption and CO2 Emissions for All Superfund P&T Systems: 2008-2030
| Total National Elect.: All Units |  | Total Gallons of Fuel All Units |  | Total CO2 Emissions All Units |  | Total Energy Cost: All Unit
| Annual | Total | Annual | Total | Annual | Total | Annual | Total
| Average | 2008-2030 | Average | 2008-2030 | Average | 2008-2030 | Average | 2008-2030
| (kWh) | (kWh) | (Gallons) | (Gallons) | (MT) | (MT) | ($) | ($)
Total | 489607327.8455 | 11260968540.4468 | 2163909.8593 | 49769926.7628 | 323455.6394 | 7439479.7052 | 51285117.54 | 1179557703.4205
Environmental Management Support, Inc. (EMS)
Worksheet 8: Key Inputs | Middle | Low | High | Source |  |  |  |  | Comments
P&T-Specific Inputs | Value | Value | Value
Ave annual P&T systems instalations 2001-2005 | 16 | 12 | 20 | Worksheet 1. Plus and minus 25%.
Average operational duration of a P&T sys. | 30 | 18 | 42 | Assumes industry planning default of 30 years. Plus and minus 40%. |  |  |  |  | Not linear, because, under shorter period projects are being closed out, while under longer period, pumping continues beyond 23-year period.
Ave.% of projects in predesign, design, or construction that become operational in a year | 0.2 | 0.1666 | 0.25 | Assumes the average project takes five years to complete predesign, design, and construction. Therefore, 20% of the design/construction backlog becomes operational each year. The low and high assumptions are based on 6 years 4 years, respectively.
Average number of extraction pumps | 9 | 6 | 12 | Average number of extraction wells per 74 P&T projects (systems) analyzed in Table(s) 6 "screening summary" of Groundwater Pump and Treat Systems: Summary of Selected Cost and Performance Information at Superfund-Financed. Plus and minus 33%
Ave. no. of above-ground pump/treat houses | 1 | 1 | 1 | Assumes use of 10-hp submersible pumps with uninsulated pipes.
Ave. no. of aboveground treatment systems | 1 | 1 | 1 | Assumes use of 1.5-hp pump with 5-hp compressor.
Average no. of aboveground transfer systems | 1 | 1 | 1 | Assumes use of 1.5-hp pump with 5-hp compressor.
Average annual energy consumption of aboveground treatment system | 144395.46 | 1 | 158835.006 | Assumes treatment of metals through no/low-energy passive processes (precipitation, neutralization, oil/water separation, filtration), and organics through a 15-kW UV/oxidation unit (without a heat exchanger), consuming 131,400 kWh/yr. The high value based on assumption that 30% of P&T systems require a 15 kW/h UV/H2O2 system operating 10% of the time for VOC destruction instead of GAC removal. No lower-bound case.
Reduction in electricity consumption achieved by energy-efficient measures (%) | 1 | 25 | 1 | Assume general 25% reduction by equipment down-sizing, insulated pump/transfer pipes, aboveground green-building construction and maint., and energy-efficient IT system. No high option, because it is assumed that efficiency would not deteriorate.
Reduction in electricity consump. achieved by intermittent pumping (%) | 1 | 25 | 1 | Assumes 25% downtime for routine maint., repair, and partial overnight shutdown No high option needed, because they cannot run equipment more than full time.
Annual fuel use, routine field activities (gal) | 4000 | 3000 | 5000 | Assume 38-gal used each week by one Ford F350 truck for mechanical monitoring, sampling, equip. repair, etc
Key General Inputs
% of U.S. electricity from fossil fuels (%) | 0.71 | 60 | 0.71 | Assumption of 60% as the minimum achievable if all new electricity capacity (EIA forecast) is non-fossil fuel based. High valule assumes currnet value.
Fuel cost/gallon ($) | 3.02 | 2.25 | 3.75 | Approximately plus and minus 25%
CO2 emitted per gal. of fuel used (lbs) | 19.564 | 16.6294 | 22.4986 | Approximately plus and minus 15%
Data monitoring/processing (kWh/yr) | 50000 | 40000 | 60000 | Assumes data processing consumption equivalent to 10 PCs, 5 monochrome monitors, 6 dot-matrix printers, 2 ink-jet printers, 1 laptop, 1 fax machine, 1 modem, and 1 photocopier. Assumption of plus and minus 20%
Environmental Management Support, Inc. (EMS)

## SVE 2008-20030
OSRTI Analysis of Superfund Energy Consumption, Energy Costs, and CO2 Emissions
Tab 5: Soil Vapor Extraction NPL Projects: 2008-2030
Modle Version 1.0. April 15, 2008
Worksheet 1: Estimated Number of SVE Projects 2001-2007
Year | No. of SVE Applica-tions Selected [a] | Average 2001-2005
2001 | 7
2002 | 6
2003 | 11
2004 | 6
2005 [b] | 5 | 7
2006 [c] | 7
2007 [c] | 7
Notes:
[a] 2001-2005 data are from ASR: Appendix A. 2005 data are projected as described in note [b].
[b] For 2005, the number of applications is projected for the full year, based on data for 74% of the 2005 RODs.
[c] The number of applications for 2006 and 2007 are assumed to equal the average for 2001-2005. This low level seems plausible, given the decrease in additions to the NPL from an annual average of 26 for 1996-2000 to 19.4 for the 2001-2005 period.
Worksheet 2: Estimated Status of SVE Projects: 1982-2007
Total No.
No. Projects | of Projects | No. in Design or | No. Currently | Cumulative No.
| (Cumulative) | Construction [c] | Operational [c] | Completed [d]
1982-2005 [a] | 249 | 33 | 110 | 106
New Projects, 2006 [b] | 256 | 23.5 | 89.8333 | 142.6667
New Projects, 2007 [b] | 263 | 18.75 | 88.75 | 155.5
Notes
[a] ASR, Draft 12th edition, Table 3 and Appendix A reports 248 thorugh most of 2005. An additional 1 site is extrapolated to the end of 2005
[b] New projects for 2006 and 2007 are based on the average annual rate for 2001-2005, as shown in Worksheet 1.
[d] Value for 2005 per ASR Draft 12th edition, Table 3. Other years assume design and installation takes two years. See "Key Inputs" at the bottom of this tab.
[e] Value for 2005 per ASR 12th ed., Table 3. Other years assume average system operates 3 years. See "Key Inputs" in worksheet 8.
Environmental Management Support, Inc. (EMS)
Worksheet 3: Estimated Annual Change in SVE Projects: 2008-2030
Year | Total No. Projects (Cumulative) | Additions | In Design or Installation [a] [b] | Currently Operational [a] | Cumulative No. Completed [b]
2008 | 270 | 7 | 16.375 | 75.5417 | 185.0833
2009 | 277 | 7 | 15.1875 | 58.5486 | 210.2639
2010 | 284 | 7 | 14.5938 | 46.6262 | 229.7801
2011 | 291 | 7 | 14.2969 | 38.381 | 245.3221
2012 | 298 | 7 | 14.1484 | 32.7358 | 258.1158
2013 | 305 | 7 | 14.0742 | 28.8981 | 269.0277
2014 | 312 | 7 | 14.0371 | 26.3025 | 278.6604
2015 | 319 | 7 | 14.0186 | 24.5535 | 287.4279
2016 | 326 | 7 | 14.0093 | 23.3783 | 295.6124
2017 | 333 | 7 | 14.0046 | 22.5902 | 303.4052
2018 | 340 | 7 | 14.0023 | 22.0624 | 310.9352
2019 | 347 | 7 | 14.0012 | 21.7095 | 318.2894
2020 | 354 | 7 | 14.0006 | 21.4735 | 325.5259
2021 | 361 | 7 | 14.0003 | 21.316 | 332.6837
2022 | 368 | 7 | 14.0001 | 21.2108 | 339.7891
2023 | 375 | 7 | 14.0001 | 21.1406 | 346.8593
2024 | 382 | 7 | 14 | 21.0938 | 353.9062
2025 | 389 | 7 | 14 | 25.9844 | 356.0156
2026 | 396 | 7 | 14 | 24.323 | 364.677
2027 | 403 | 7 | 14 | 23.2153 | 372.7847
2028 | 410 | 7 | 14 | 22.4769 | 380.5231
2029 | 417 | 7 | 14 | 21.9846 | 388.0154
2030 | 424 | 7 | 14 | 21.6564 | 395.3436
Total, 2008-2030 |  | 161
Average. 2008-2030 |  | 7 |  | 29.0088
Notes:
[a] Assumes the average project takes 2 years to complete predesign, design, and construction. See "Key Inputs" at the bottom of this tab.
[b] Assumes 3-year duration of operations. See "Key Inputs" at the bottom of this tab.
[c] The number of operating projects fluctuates from year to year, with an average of 29 over the 23-year period.
Environmental Management Support, Inc. (EMS)
Worksheet 4: Estimated Electricity Consumption and Cost and CO2 Emissions for a "Typical" SVE System
Major Energy-Consuming | Ave. No. of | Annual | Average | Electricity | Estimated CO2 | Electricity Cost | Estimated CO2 | Estimated CO2
Treatment Components | Treatment | Electricity | Duration | Use over | Emission over | over Project | Emission over | Emission
| Components | Use |  | Project Duration | Project Duration | Duration | Project Duration | Annually
|  | (kWh) | (years) | (kWh) | (lbs) * | (2007 dollars) ** | (MT) * | (MT) *
Vacuum blower [a] [b] | 1 | 107661.4308 | 3 | 322984.2924 | 442488.4806 | 29520.7643 | 200.7096 | 66.9032
Aboveground treatment shed [c] | 1 | 1802.196 | 3 | 5406.588 | 7407.0256 | 494.1621 | 3.3598 | 1.1199
Off-gas treatment system [d] [e] | 1 | 89717.4927 | 3 | 269152.4781 | 368738.895 | 24600.5365 | 167.2573 | 55.7524
Data monitoring/processing | 1 | 32967 | 3 | 98901 | 135494.37 | 9039.5514 | 61.4593 | 20.4864
Total |  | 232148.1195 |  | 696444.3585 | 954128.7711 | 63655.0144 | 432.786 | 144.262
Notes:
[a] Assumes no assistance from air injection wells, and treatment of vapor from multiple wells after gravity-feed to a (no-energy) vapor/liquid separator.
[b] Assumes use of a 15-hp regenerative blower.
[c] Assumes 200-sf conventionally constructed building to house air/water separator, vapor treatment units, and auxiliary equipment, with 10% of 2,000-sf building's energy intensity (as estimated for P&T housing).
[d] Assumes granular activated carbon (GAC) system based on estimate that 70% of Superfund sites with available SVE data use GAC, per Off-Gas Treatment Technologies for Soil Vapor Extraction Systems: State of the Practice, March 2006.
[e] Assumes (no-energy) transfer of vapor to two fixed-bed GAC adsorbent vessels, each with a carbon adsorber regeneration system using one 7.5-hp (48,986 kWh/yr) steam generator and one 5-hp (32,657 kWh/year) air blower, totaling 81,643 kWh/yr.
Worksheet 5: Estimated Fuel Consumption and Cost and Fuel CO2 Emissions for a "Typical" SVE System
Major Energy-Consuming | Ave. No. of | Annual | Average | Fuel Use | Estimated CO2 | Fuel Cost | Estimated CO2 | Estimated CO2
O&M Activities | Items | Fuel | Duration | Over Project | Emission Over | Over Project | Emission Over | Emission
|  | Consumption |  | Duration | Project Duration | Duration | Project Duration | Annually
|  | (Gallons) | (years) | (Gallons) | (lbs) * | (2007 dollars) ** | (MT) * | (MT) *
Annual Fuel Consump, field activities | 1 | 2000 | 3 | 6000 | 117384 | 18120 | 53.2446 | 17.7482
Total |  | 2000 |  | 6000 | 117384 | 18120 | 53.2446 | 17.7482
Environmental Management Support, Inc. (EMS)
Worksheet 6: Total Energy Consumption and Costs and CO2 Emissions for a Typical Superfund SVE System: 2008-2030
| Electricity Per Unit |  | Gallons of Fuel Per Unit |  | CO2 Emissions Per Unit |  | Energy Cost Per Unit
| Annual | Total | Annual | Total | Annual | Total | Annual | Total
| Average | 2008-2030 | Average | 2008-2030 | Average | 2008-2030 | Average | 2008-2030
| (kWh) | (kWh) | (Gallons) | (Gallons) | (MT) | (MT) | ($) | ($)
Total | 232148.1195 | 5339406.7485 | 2000 | 46000 | 162.0102 | 3726.2346 | 27258.3381 | 626941.7768
Worksheet 7: Total Energy Consumption and Costs and CO2 Emissions for All Superfund SVE Systems: 2008-2030
| Total National Elect.: All Units |  | Total Gallons of Fuel All Units |  | Total CO2 Emissions All Units |  | Total Energy Cost: All Unit
| Annual | Total | Annual | Total | Annual | Total | Annual | Total
| Average | 2008-2030 | Average | 2008-2030 | Average | 2008-2030 | Average | 2008-2030
| (kWh) | (kWh) | (Gallons) | (Gallons) | (MT) | (MT) | ($) | ($)
Total | 6734343.032 | 154889889.7352 | 58017.6402 | 1334405.724 | 4699.7247 | 108093.6681 | 790732.2264 | 18186841.2082
Environmental Management Support, Inc. (EMS)
Worksheet: 8 Key Inputs
SVE-Specific Inputs | Value | Source
Average annual number of SVE systems installed during 2001-2005 | 7 | Worksheet 1.
Average operational duration of SVE systems | 3 | Assumes 3-year duration of treatment system operations, based on ASR 11th edition (2004), Table 3 estimate of 5 years as the average number of years from ROD signature until SVE project completion, and excluding 2 years for design and construction
Percentage of projects in predesign, design, or construction that become operational during the year, on average. | 0.5 | Assumes the average project takes two years to complete predesign, design, and construction. Therefore, 50% of the design/construction backlog become operational each year. If this figure were increased the asymptotic result in later years would be reduced
Average number of vacuum blowers | 1 | Assumes no assistance from air injection wells, and treatment of vapor from multiple wells after gravity-feed to a (no-energy) vapor/liquid separator
Average number of aboveground treatment sheds | 1 | Assumes 200-sf conventionally constructed building to house air/water separator, vapor treatment units, and auxiliary equipment, with 10% of 2,000-sf building's energy intensity (as estimated for P&T housing).
Average number of off-gas treatment systems | 1 | Assumes granular activated carbon (GAC) system based on estimate that 70% of Superfund sites with available SVE data use GAC, per Off-Gas Treatment Technologies for Soil Vapor Extraction Systems: State of the Practice, March 2006.
Average annual energy consumption of aboveground treatment system | 89717.4927 | Assumes (no-energy) transfer of vapor to two fixed-bed GAC adsorbent vessels, each with a carbon adsorber regeneration system using one 7.5-hp (48,986 kWh/yr) steam generator and one 5-hp (32,657 kWh/year) air blower, totaling 81,643 kWh/yrWorksheet. 84,643 kWh x 1.0989 to adjust for transmission and distribution losses.
Data monitoring/processing (kWh/yr) | 32967 | Assumes data processing consumption equivalent to 5 PCs, 3 monochrome monitors, 3 dot-matrix printers, 1 ink-jet printers, 1 laptop, 1 fax machine, 1 modem, and 1 photocopier. 30,000 kWh x 1.0989 to adjust for transmission and distribution losses.
Environmental Management Support, Inc. (EMS)

## Multi-Phase Extraction
OSRTI Analysis of Superfund Energy Consumption, Energy Costs, and CO2 Emissions
Tab 5: Multi-Phase Extraction NPL Projects: 2008-2030
Modle Version 1.0. April 15, 2008
Worksheet 1: Estimated Number of MPE Projects 2001-2007
Year | No. of MPE Applications Selected [a] | Average 2001-2005
2001 | 2
2002 | 6
2003 | 1
2004 | 3
2005 [b] | 4 | 3.2
2006 [c] | 3.2
2007 [c] | 3.2
Notes:
[a] 2001-2005 data are from ASR: Appendix A. 2005 data are projected as described in note [b].
[b] For 2005, the number of applications is projected for the full year, based on data for 74% of the 2005 RODs.
[c] The number of applications for 2006 and 2007 are assumed to equal the average for 2001-2005 (3.2). This low level seems plausible, given the decrease in additions to the NPL from an annual average of 26 for 1996-2000 to 19.4 for the 2001-2005 period.
Worksheet 2: Estimated Status of MPE Projects: 1982-2007
No. Projects | Total No. of Projects | No. in Design or | No. Currently | Cumulative No.
| (Cumulative) | Construction [c] | Operational [c] | Completed [d]
1982-2005 [a] | 47 | 11 | 30 | 6
New Projects, 2006 [b] | 50.2 | 8.7 | 25.5 | 16
New Projects, 2007 [b] | 53.4 | 7.55 | 21.35 | 24.5
Notes
[a] ASR, Draft 12th edition, Table 3 and Appendix A reports 46. An additional 1 site is extrapolated to the end of 2005.
[b] New projects for 2006 and 2007 are based on the average annual rate for 2001-2005, as shown in Worksheet 1.
[c] For 2005, ASR Draft 12th edition, Table 3. reports 10 projects. An additional 1 site is extrapolated to the end of 2005. Other years assume the average project takes 2 years for design and construction.
[d] Value for 2005 per ASR 12th ed. Table 3. Other years assume average system operates 3 years. See "Key Inputs" at the bottom of this tab.
Environmental Management Support, Inc. (EMS)
Worksheet 3: Estimated Annual Change in MPE Projects:2008-2030
Year | Total No. of Projects (Cumulative) [d] | Additions | In Design or Installation [a, b] | Currently Operational [a] [c] | Cumulative No. Completed [b]
2008 | 56.6 | 3.2 | 6.975 | 21.2083 | 31.6167
2009 | 59.8 | 3.2 | 6.6875 | 17.6264 | 38.6861
2010 | 63 | 3.2 | 6.5438 | 15.0947 | 44.5616
2011 | 66.2 | 3.2 | 6.4719 | 13.335 | 49.5931
2012 | 69.4 | 3.2 | 6.4359 | 12.1259 | 54.0381
2013 | 72.6 | 3.2 | 6.418 | 11.3019 | 58.0801
2014 | 75.8 | 3.2 | 6.409 | 10.7436 | 61.8474
2015 | 79 | 3.2 | 6.4045 | 10.3669 | 65.4286
2016 | 82.2 | 3.2 | 6.4022 | 10.1135 | 68.8842
2017 | 85.4 | 3.2 | 6.4011 | 9.9435 | 72.2554
2018 | 88.6 | 3.2 | 6.4006 | 9.8295 | 75.5699
2019 | 91.8 | 3.2 | 6.4003 | 9.7533 | 78.8464
2020 | 95 | 3.2 | 6.4001 | 9.7023 | 82.0975
2021 | 98.2 | 3.2 | 6.4001 | 9.6683 | 85.3316
2022 | 101.4 | 3.2 | 6.4 | 9.6456 | 88.5544
2023 | 104.6 | 3.2 | 6.4 | 9.6304 | 91.7696
2024 | 107.8 | 3.2 | 6.4 | 9.6203 | 94.9797
2025 | 111 | 3.2 | 6.4 | 9.6135 | 98.1865
2026 | 114.2 | 3.2 | 6.4 | 9.609 | 101.391
2027 | 117.4 | 3.2 | 6.4 | 9.606 | 104.594
2028 | 120.6 | 3.2 | 6.4 | 9.604 | 107.796
2029 | 123.8 | 3.2 | 6.4 | 9.6027 | 110.9973
2030 | 127 | 3.2 | 6.4 | 9.6018 | 114.1982
Total, 2008-2030 |  | 73.6
Average. 2008-2030 |  | 3.2 |  | 11.189
Notes:
[a] Assumes the average project takes 2 years to complete predesign, design, and construction. See "Key Inputs" at the bottom of this tab.
[b] Assumes 3-year duration of operations. See "Key Inputs" at the bottom of this tab.
[c] The number of operating projects fluctuates from year to year, with an average of 11 over the 23-year period.
[d] Assumes 46 "historic" source-control projects do not duplicate 26 "historic" ground water-control projects.
Environmental Management Support, Inc. (EMS)
Worksheet 4: Estimated Electricity Consumption and CO2 Emissions for a "Typical" MPE System
Major Energy-Consuming | Ave. No. of | Annual | Average | Electricity | Estimated CO2 | Electricity | Estimated CO2 | Estimated CO2
Treatment Components | Treatment | Electricity | Duration | Use over | Emission over | Cost over Project | Emission over | Emission
| Components | Use |  | Project Duration | Project Duration | Duration | Project Duration | Annually
|  | (kWh) | (years) | (kWh) | (lbs) * | (2007 dollars) ** | (MT) * | (MT) *
Extraction pumps [a] | 10 | 1435493.07 | 3 | 4306479.21 | 5899876.5177 | 393612.1998 | 2676.1422 | 892.0474
Vacuum blower [b] | 1 | 107661.4308 | 3 | 322984.2924 | 442488.4806 | 29520.7643 | 200.7096 | 66.9032
Aboveground treatment shed [c] | 1 | 3604.392 | 3 | 10813.176 | 14814.0511 | 988.3243 | 6.7195 | 2.2398
Off-gas treatment system [d] [e] | 1 | 89717.4927 | 3 | 269152.4781 | 368738.895 | 24600.5365 | 167.2573 | 55.7524
Data monitoring/processing | 1 | 32967 | 3 | 98901 | 135494.37 | 9039.5514 | 61.4593 | 20.4864
Total |  | 1669443.3855 |  | 5008330.1565 | 6861412.3144 | 457761.3763 | 3112.288 | 1037.4293
Notes:
[a] Assumes dual-line system using 20-hp submersible pumps with uninsulated pipes to extract and divert water to gravity-fed vapor/water separator.
[b] Assumes use of 15-hp regenerative blower with no assistance from air injection wells.
[c] Assumes 400-sf conventionally constructed building to house vapor/water separator, vapor treatment unit, water treatment unit, and auxiliary equipment.
[d] Assumes GAC system based on estimate that 70% of Superfund sites with available SVE data use GAC, per
Off-Gas Treatment Technologies for Soil Vapor Extraction Systems: State of the Practice, March 2006.
[e] Assumes (no-energy) transfer of vapor to two fixed-bed GAC adsorbent vessels, each with a carbon adsorber regeneration system using
one 7.5-hp (48,986 kWh/yr) steam generator and one 5-hp (32,657 kWh/year) air blower, totaling 81,643 kWh/yr.
Worksheet 5: Estimated Fuel Consumption and Cost and Fuel CO2 Emissions for a "Typical" MPE System
Major Energy-Consuming | Ave. No. of | Annual | Average | Fuel Use | Estimated CO2 | Fuel Cost | Estimated CO2 | Estimated CO2
O&M Activities | Items | Fuel | Duration | Over Project | Emission Over | Over Project | Emission Over | Emission
|  | Consumption |  | Duration | Project Duration | Duration | Project Duration | Annually
|  | (Gallons) | (years) | (Gallons) | (lbs) * | (2007 dollars) | (MT) * | (MT) *
Annual Fuel Consump, field activities | 1 | 3952 | 3 | 11856 | 231950.784 | 35805.12 | 105.2112 | 35.0704
Total |  | 3952 | 3 | 11856 | 231950.784 | 35805.12 | 105.2112 | 35.0704
Environmental Management Support, Inc. (EMS)
Worksheet 6: Total Energy Consumption and Costs and CO2 Emissions for a Typical Superfund MPE System: 2008-2030
| Electricity Per Unit |  | Gallons of Fuel Per Unit |  | CO2 Emissions Per Unit |  | Energy Cost Per Unit
| Annual | Total | Annual | Total | Annual | Total | Annual | Total
| Average | 2008-2030 | Average | 2008-2030 | Average | 2008-2030 | Average | 2008-2030
| (kWh) | (kWh) | (Gallons) | (Gallons) | (MT) | (MT) | ($) | ($)
Total | 1669443.3855 | 38397197.8665 | 3952 | 90896 | 1072.4997 | 24667.4939 | 164522.1654 | 3784009.805
Worksheet 7: Total Energy Consumption and Costs and CO2 Emissions for All Superfund MPE Systems: 2008-2030
| Total National Elect.: All Units |  | Total Gallons of Fuel All Units |  | Total CO2 Emissions All Units |  | Total Energy Cost: All Unit
| Annual | Total | Annual | Total | Annual | Total | Annual | Total
| Average | 2008-2030 | Average | 2008-2030 | Average | 2008-2030 | Average | 2008-2030
| (kWh) | (kWh) | (Gallons) | (Gallons) | (MT) | (MT) | ($) | ($)
Total | 18679361.1187 | 429625305.7291 | 44218.8311 | 1017033.1159 | 12000.1732 | 276003.9847 | 1840834.4763 | 42339192.9538
Environmental Management Support, Inc. (EMS)
Worksheet 8: Key Inputs: Multi-Phase Extraction
MPE-Specific Inputs | Value | Source
Average annual number of MPE systems installed during 2001-2005 | 3.2 | Worksheet 1.
Average operational duration of MPE systems | 3 | Assumes 3-year duration of treatment system operations, based on ASR 11th edition (2004), Table 3 estimate of 5 years as the average number of years from ROD signature until SVE project completion, and excluding 2 years for design and construction
Percentage of projects in predesign, design, or construction that become operational during the year, on average. | 0.5 | Assumes the average project takes two years to complete predesign, design, and construction. Therefore, 50% of the design/construction backlog becomes operational each year. If this figure were increased the asymptotic result in later years would be reduced.
Average size of aboveground treatment shed (sf) | 400 | Assumes conventionally constructed building to house vapor/water separator, vapor treatment unit, water treatment unit, and auxiliary equipment.
Average number of extraction pumps | 10 | Assumes dual-line system using 20-hp submersible pumps with uninsulated pipes to extract and divert water to gravity-fed vapor/water separator.
Average number of vacuum blowers | 1 | Assumes use of 15-hp regenerative blower with no assistance from air injection wells.
Average number of aboveground treatment sheds | 1 | Assumes 400-sf conventionally constructed building to house vapor/water separator, vapor treatment unit, water treatment unit, and auxiliary equipment.
Average number of off-gas treatment systems | 1 | Assumes GAC system based on estimate that 70% of Superfund sites with available SVE data use GAC, per Off-Gas Treatment Technologies for Soil Vapor Extraction Systems: State of the Practice, March 2006.
Average annual energy consumption of aboveground treatment system | 89717.4927 | Assumes (no-energy) transfer of vapor to two fixed-bed GAC adsorbent vessels, each with a carbon adsorber regeneration system using one 7.5-hp (48,986 kWh/yr) steam generator and one 5-hp (32,657 kWh/year) air blower, totaling 81,643 kWh/yr. x 1.0989 to adjust for transmission and distribution losses
Data monitoring/processing (kWh/yr) | 32967 | Assumes data processing consumption equivalent to 5 PCs, 3 monochrome monitors, 3 dot-matrix printers, 1 ink-jet printers, 1 laptop, 1 fax machine, 1 modem, and 1 photocopier. 30,000 kWh x 1.0989 to adjust for transmission and distribution losses.
Annual fuel use, routine field activities (gal) | 3952 | Assumes two 38-gal tanks used each week by one Ford F350 truck for mechanical monitoring, sampling, equip. repair, etc.
Environmental Management Support, Inc. (EMS)

## Air Sparging 2008-2030
OSRTI Analysis of Superfund Energy Consumption, Energy Costs, and CO2 Emissions
Tab 5: Air Sparging NPL Projects: 2008-2030
Modle Version 1.0. April 15, 2008
Worksheet 1: Estimated Number of Air Sparging Projects 2001-2007
Year | No. of MPE Applications Selected [a] | Average 2001-2005
2001 | 4
2002 | 4
2003 | 1
2004 | 2
2005 [b] | 3 | 2.8
2006 [c] | 2.8
2007 [c] | 2.8
Notes:
[a] 2001-2005 data are from ASR 12th. Ed, Appendix A. 2005 data are projected as descibed in note [b].
[b] For 2005, the number of applications is projected for the full year, based on data for 74% of the 2005 RODs.
[c] The number of applications for 2006 and 2007 are assumed to equal the average for 2001-2005 (2.8). This low level seems plausible, given the decrease in additions to the NPL from an annual average of 26 for 1996-2000 to 19.4 for the 2001-2005 period.
Worksheet 2: Estimated Status of Air Sparging Projects: 1982-2007
No. Projects | Total No. of Projects | No. in Design or | No. Currently | Cumulative No.
| (Cumulative) | Construction [c] | Operational [c] | Completed [d]
1982-2005 [a] | 73 | 15 | 38 | 20
New Projects, 2006 [b] | 75.8 | 10.3 | 32.8333 | 32.6667
New Projects, 2007 [b] | 78.6 | 7.95 | 27.0389 | 43.6111
Notes
[a] ASR, Draft 12th edition, Table 10, and Appendix A reports 72. An additional 1 site is extrapolated to the end of 2005.
[b] New projects for 2006 and 2007 are based on the average annual rate for 2001-2005, as shown in Worksheet 1.
[c] Value for 2005, per ASR, Draft 12th edition, Table 10. For later years, the average project is assumed to take 2 years for predesign, design, and contruction. See "Key Inputs" at the bottome of the tab.
[d] Value for 2005 per ASR 12th ed., Table 10. Other years assume average system operates 3 years. See "Key Inputs" at the bottom of this tab.
Environmental Management Support, Inc. (EMS)
Worksheet 3: Estimated Annual Change in Air Sparging Projects: 2008-2030
Year | Total No. Projects (Cumulative) [d] | Additions | In Design or Installation [a] | Currently Operational [a] | Cumulative No. Completed [b] [c]
2008 | 81.4 | 2.8 | 6.775 | 24.8009 | 52.6241
2009 | 84.2 | 2.8 | 6.1875 | 19.9215 | 60.891
2010 | 87 | 2.8 | 5.8937 | 16.3747 | 67.5315
2011 | 89.8 | 2.8 | 5.7469 | 13.8634 | 72.9898
2012 | 92.6 | 2.8 | 5.6734 | 12.1157 | 77.6109
2013 | 95.4 | 2.8 | 5.6367 | 10.9138 | 81.6494
2014 | 98.2 | 2.8 | 5.6184 | 10.0942 | 85.2874
2015 | 101 | 2.8 | 5.6092 | 9.5387 | 88.6521
2016 | 103.8 | 2.8 | 5.6046 | 9.1637 | 91.8317
2017 | 106.6 | 2.8 | 5.6023 | 8.9114 | 94.8863
2018 | 109.4 | 2.8 | 5.6011 | 8.7421 | 97.8567
2019 | 112.2 | 2.8 | 5.6006 | 8.6286 | 100.7708
2020 | 115 | 2.8 | 5.6003 | 8.5527 | 103.647
2021 | 117.8 | 2.8 | 5.6001 | 8.502 | 106.4979
2022 | 120.6 | 2.8 | 5.6001 | 8.468 | 109.3319
2023 | 123.4 | 2.8 | 5.6 | 8.4454 | 112.1546
2024 | 126.2 | 2.8 | 5.6 | 8.4303 | 114.9697
2025 | 129 | 2.8 | 5.6 | 8.4202 | 117.7798
2026 | 131.8 | 2.8 | 5.6 | 8.4135 | 120.5865
2027 | 134.6 | 2.8 | 5.6 | 8.409 | 123.391
2028 | 137.4 | 2.8 | 5.6 | 8.406 | 126.194
2029 | 140.2 | 2.8 | 5.6 | 8.404 | 128.996
2030 | 143 | 2.8 | 5.6 | 8.4027 | 131.7973
Total, 2008-2030 |  | 64.4
Average. 2008-2030 |  | 2.8 |  | 10.6923
Notes:
[a] Assumes the average project takes 2 years to complete predesign, design, and construction. See Input box at the bottom of this tab.
[b] Assumes 3-year duration of operations. See "Key Inputs" at the bottom of this tab.
[c] The number of operating projects fluctuates from year to year, with an average of 11 over the 23-year period. The 246 figure represents "project-years," and is equal to 11 x 23 (after rounding).
[d] Assumes "historic" air sparging projects do not duplicate "historic" SVE projects, since the technologies are often used jointly.
Environmental Management Support, Inc. (EMS)
Worksheet 4: Estimated Electricity Consumption and CO2 Emissions for a "Typical" Air Sparging System
Major Energy-Consuming | Average No. of | Annual | Average | Electricity Use | Estimated CO2 | Electricity Cost | Estimated CO2 | Estimated CO2
Treatment Components | Treatment | Electricity | Duration | Over Project | Emission over | Over Project | Emission over | Emission
| Components | Consumption |  | Duration | Project Duration | Duration | Project Duration | Annually
|  | (kWh) | (years) | (kWh) | (lbs) | ($) | (MT) * | (MT) *
Injection well condensor [a] | 1 | 717742.1394 | 3 | 2153226.4182 | 2949920.1929 | 196804.8946 | 1338.0629 | 446.021
Vacuum blower [b] | 1 | 107661.4308 | 3 | 322984.2924 | 442488.4806 | 29520.7643 | 200.7096 | 66.9032
Aboveground treatment shed [c] | 1 | 1802.196 | 3 | 5406.588 | 7407.0256 | 494.1621 | 3.3598 | 1.1199
Off-gas treatment system [d] [e] | 1 | 89717.4927 | 3 | 269152.4781 | 368738.895 | 24600.5365 | 167.2573 | 55.7524
Data monitoring/processing | 1 | 32967 | 3 | 98901 | 135494.37 | 9039.5514 | 61.4593 | 20.4864
Total |  | 949890.2589 |  | 2849670.7767 | 3904048.9641 | 260459.909 | 1770.8489 | 590.283
Notes:
[a} Assumes use of a single 100-hp non-pulsed air condensor connected to six injection wells.
[b] Assumes use of a 15-hp regenerative blower.
[c] Assumes a 200-sf conventionally constructed building to house air/water separator, vapor treatment units, and auxilliary equipment.
[d] Assumes GAC system based on estimate that 70% of Superfund sites with available SVE data use GAC, per
Off-Gas Treatment Technologies for Soil Vapor Extraction Systems: State of the Practice, March 2006.
[e] Assumes (no-energy) transfer of vapor to two fixed-bed GAC adsorbent vessels, each using a carbon adsorber regeneration system employing
one 7.5-hp (48,986 kWh/yr) steam generator and one 5-hp (32,657 kWh/year) air blower, totaling 81,643 kWh/yr.
Worksheet 5: Estimated Fuel Consumption and Cost and Fuel CO2 Emissions for a "Typical" Air Sparging System
Major Energy-Consuming | Ave. No. of | Annual | Average | Fuel Use | Estimated CO2 | Fuel Cost | Estimated CO2 | Estimated CO2
O&M Activities | Items | Fuel | Duration | Over Project | Emission Over | Over Project | Emission Over | Emission
|  | Consumption |  | Duration | Project Duration | Duration | Project Duration | Annually
|  | (Gallons) | (years) | (Gallons) | (lbs) * | (2007 dollars) ** | (MT) * | (MT) *
Annual Fuel Consump, field activities | 1 | 1976 | 3 | 5928 | 115975.392 | 17902.56 | 52.6056 | 17.5352
Total |  | 1976 | 3 | 5928 | 115975.392 | 17902.56 | 52.6056 | 17.5352
** Assume $3.02 per gallon.
Environmental Management Support, Inc. (EMS)
Worksheet 6: Total Energy Consumption and Costs and CO2 Emissions for a Typical Superfund Ait Sparging System: 2008-2030
| Electricity Per Unit |  | Gallons of Fuel Per Unit |  | CO2 Emissions Per Unit |  | Energy Cost Per Unit
| Annual | Total | Annual | Total | Annual | Total | Annual | Total
| Average | 2008-2030 * | Average | 2008-2030 * | Average | 2008-2030 | Average | 2008-2030
| (kWh) | (kWh) | (Gallons) | (Gallons) | (MT) | (MT) | ($) | ($)
Total | 949890.2589 | 21847475.9547 | 1976 | 45448 | 607.8182 | 13979.8182 | 92787.4897 | 2134112.2623
Worksheet 7: Total Energy Consumption and Costs and CO2 Emissions for All Superfund Air Sparging System: 2008-2030
| Total National Elect.: All Units |  | Total Gallons of Fuel All Units |  | Total CO2 Emissions All Units |  | Total Energy Cost: All Unit
| Annual | Total | Annual | Total | Annual | Total | Annual | Total
| Average | 2008-2030 | Average | 2008-2030 | Average | 2008-2030 | Average | 2008-2030
| (kWh) | (kWh) | (Gallons) | (Gallons) | (MT) | (MT) | ($) | ($)
| 10156493.1185 | 233599341.725 | 21127.9463 | 485942.7654 | 6498.9625 | 149476.1376 | 992109.8689 | 22818526.9852
Total
Environmental Management Support, Inc. (EMS)
Worksheet 8: Key Inputs: Air Sparging
Air Sparging-Specific Inputs | Value | Source
Average annual number of air spargin systems installed during 2001-2005 | 2.8 | Worksheet 1.
Average operational duration of air sparging systems | 3 | Assumes 4-year duration based on (similar) SVE average of 5 years from ROD signature until project completion (ASR 11th ed, Table 3) and allowing 2 years for design.
Percentag of projects in predesign, design, or construction that become operational during the year, on average. | 0.5 | Assumes the average project takes two years to complete predesign, design, and construction. Therefore, 50% of the design/construction backlog becomes operational each year. If this figure were increased the asymptotic result in later years would be reduced.
Average number of injection well condensors | 1 | Assumes use of a single 100-hp non-pulsed air condensor connected to six injection wells.
Average number of vacuum blowers | 1 | Assumes use of a 15-hp regenerative blower.
Average number of aboveground treatment sheds | 1 | Assumes a 200-sf conventionally constructed building to house air/water separator, vapor treatment units, and auxilliary equipment.
Average number of off-gas treatment systems | 1 | Assumes GAC system based on estimate that 70% of Superfund sites with available SVE data use GAC, per Off-Gas Treatment Technologies for Soil Vapor Extraction Systems: State of the Practice, March 2006.
Average annual energy consumption of aboveground treatment system | 89717.4927 | Assumes (no-energy) transfer of vapor to two fixed-bed GAC adsorbent vessels, each using a carbon adsorber regeneration system employing one 7.5-hp (48,986 kWh/yr) steam generator and one 5-hp (32,657 kWh/year) air blower, totaling 81,643 kWh/yr. x 1.0989 to adjust for transmission and distribution losses
Data monitoring/processing (kWh/yr) | 32967 | Assumes data processing consumption equivalent to 5 PCs, 3 monochrome monitors, 3 dot-matrix printers, 1 ink-jet printers, 1 laptop, 1 fax machine, 1 modem, and 1 photocopier. 30,000 kWh x 1.0989 to adjust for transmission and distribution losses.
Annual fuel use, routine field activities (gal) | 1976 | Assumes one 38-gal tanks used each week by one Ford F350 truck for mechanical monitoring, sampling, equip. repair, etc.
Environmental Management Support, Inc. (EMS)

## Thermal Desorption 2008-2030
OSRTI Analysis of Superfund Energy Consumption, Energy Costs, and CO2 Emissions
Tab 5: Thermal Desorption NPL Projects: 2008-2030
Modle Version 1.0. April 15, 2008
Worksheet 1: Estimated Number of Thermal Desoption Projects 2001-2007
Year | No. of TD Applications Selected [a] | Average 2001-2005
2001 | 3
2002 | 6
2003 | 1
2004 | 1
2005 [b] | 1.35 | 2.47
2006 [c] | 2.47
2007 [c] | 2.47
Notes:
[a] 2001-2005 data are from ASR 12th. Ed, Appendix A. 2005 data are projected as descibed in note [b].
[b] For 2005, the number of applications is projected for the full year, based on data for 74% of the 2005 RODs.
[c] The no. of applications for 2006 and 2007 are assumed to equal the average for 2001-2005 (2.5). This low level seems plausible, given the decrease in additions to the NPL from an annual average of 26 for 1996-2000 to 19.4 for the 2001-2005 period.
Worksheet 2: Estimated Status of Thermal Desorption Projects: 1982-2007
No. Projects | Total No. of Projects | No. in Design or | No. Currently | Cumulative No.
| (Cumulative) | Construction [c] | Operational [c] | Completed [d]
1982-2005 [a] | 71 | 11 | 4 | 56
New Projects, 2006 [b] | 73.47 | 2.47 | 2.988 | 68.012
New Projects, 2007 [b] | 75.94 | 2.47 | 0.47 | 73
Notes
[a] ASR, Draft 12th edition, Table 3, and Appendix A report 71 projects.
[b] New projects for 2006 and 2007 are based on the average annual rate for 2001-2005, as shown in Worksheet 1.
[c] Value for 2005, per ASR, Draft 12th edition, Table 3. For later years, it is assumed that the average project takes 2 years for predesign, design, and contruction. See "Key Inputs" at the bottom of this tab.
[d] Assumes a four month project duration for a typical project. See "Key Inputs" at the bottom of this tab.
Environmental Management Support, Inc. (EMS)
Worksheet 3: Estimated Annual Change in Thermal Desorption Projects: 2008-2030
Year | Total No. Projects (Cumulative) [d] | Additions | In Design or Installation [a] | Currently Operational [a] | Cumulative No. Completed [b] [c]
2008 | 78.41 | 2.47 | 2.47 | 2.47 | 75.47
2009 | 80.88 | 2.47 | 2.47 | 2.47 | 77.94
2010 | 83.35 | 2.47 | 2.47 | 2.47 | 80.41
2011 | 85.82 | 2.47 | 2.47 | 2.47 | 82.88
2012 | 88.29 | 2.47 | 2.47 | 2.47 | 85.35
2013 | 90.76 | 2.47 | 2.47 | 2.47 | 87.82
2014 | 93.23 | 2.47 | 2.47 | 2.47 | 90.29
2015 | 95.7 | 2.47 | 2.47 | 2.47 | 92.76
2016 | 98.17 | 2.47 | 2.47 | 2.47 | 95.23
2017 | 100.64 | 2.47 | 2.47 | 2.47 | 97.7
2018 | 103.11 | 2.47 | 2.47 | 2.47 | 100.17
2019 | 105.58 | 2.47 | 2.47 | 2.47 | 102.64
2020 | 108.05 | 2.47 | 2.47 | 2.47 | 105.11
2021 | 110.52 | 2.47 | 2.47 | 2.47 | 107.58
2022 | 112.99 | 2.47 | 2.47 | 2.47 | 110.05
2023 | 115.46 | 2.47 | 2.47 | 2.47 | 112.52
2024 | 117.93 | 2.47 | 2.47 | 2.47 | 114.99
2025 | 120.4 | 2.47 | 2.47 | 2.47 | 117.46
2026 | 122.87 | 2.47 | 2.47 | 2.47 | 119.93
2027 | 125.34 | 2.47 | 2.47 | 2.47 | 122.4
2028 | 127.81 | 2.47 | 2.47 | 2.47 | 124.87
2029 | 130.28 | 2.47 | 2.47 | 2.47 | 127.34
2030 | 132.75 | 2.47 | 2.47 | 2.47 | 129.81
Total, 2008-2030
Average. 2008-2030 |  |  |  | 2.47
Notes:
[a] Assumes the average project takes 1 year to complete predesign, design, and construction. See "Key Inputs" at bottom of this tab.
[b] Assumes four-month duration of operations. See "Key Inputs" at the bottom of this tab.
c] Because the number of operating projects will average about 2 per year, and the duration of the operations of the average project is only four months, the yearly work load would remain approximately constant at 2 per year. The 57 figure represents "project-years," and is equal to 2 x 23 (after rounding).
Environmental Management Support, Inc. (EMS)
Worksheet 4: Estimated Electricity Consumption and CO2 Emissions for a "Typical" Thermal Desorption System
Major Energy-Consuming | Average No. of | Annualized | Average | Electricity Use | Estimated CO2 | Electricity Cost | Estimated CO2 | Estimated CO2
Treatment Components [a] | Treatment | Electricity | Duration | Over Project | Emission over | Over Project | Emission over | Emission
| Components | Consumption |  | Duration | Project Duration | Duration | Project Duration | Annually
|  | (kWh) [d] | (years) | (kWh) | (lbs) | ($) | (MT) | (MT) [d]
Rotary dryer [b] | 1 | 112743975.168 | 0.333 | 37543743.7309 | 51434928.9114 | 3431498.177 | 23330.5191 | 70061.6188
Off-gas treatment system [c] | 1 | 192527.28 | 0.333 | 64111.5842 | 87832.8704 | 5859.7988 | 39.8404 | 119.6407
Data monitoring/processing | 1 | 32967 | 0.333 | 10978.011 | 15039.8751 | 1003.3902 | 6.822 | 20.4864
Total for average thermal desorption system |  | 112969469.448 | 0.333 | 37618833.3262 | 51537801.6569 | 3438361.366 | 23377.1814 | 70201.7459
[a] Arithmetic for this cell is slightly different than that used for other technologies because project duration is less than one year.
Notes:
[a] Does not reflect high volume of gas fuel used by equipment for excavation and transportation prior to active treatment.
[b] Assumes use of 40M-BTU (11,712 kWh) dryer consuming 102,597,120 kWh/year.
[c] Assumes thermal (catalytic) oxidation with 20-kW heating element (without a heat exchanger) consuming 175,200 kWh/yr and a no-energy venturi scrubber.
[d] Note: These figurs assume that one system operates continually for 23 years, although the average system duration is 4 months. Thus, the arithmetic for this cell is slightly different than that used for other technologies because project duration is less than one year.
Worksheet 5: Estimated Fuel Consumption, Cost and CO2 Emissions for a Typical Thermal Desorption System
Major Energy-Consuming | Ave. No. of | Annual | Average | Fuel Use | Estimated CO2 | Fuel Cost | Estimated CO2 | Estimated CO2
O&M Activities | Items | Fuel | Duration | Over Project | Emission Over | Over Project | Emission Over | Emission
|  | Consumption |  | Duration | Project Duration | Duration | Project Duration | Annually
|  | (Gallons) [d] | (years) | (Gallons) | (lbs) | (2007 dollars) | (MT) | (MT) [d}
Annual Fuel Consump, field activities | 1 | 1976 | 0.333 | 658.008 | 12873.2685 | 1987.1842 | 5.8392 | 17.5352
Total |  | 1976 | 0.333 | 658.008 | 12873.2685 | 1987.1842 | 5.8392 | 17.5352
[d] Note: These figurs assume that one system operates continually for 23 years, although the average system duration is 4 months. Thus, the arithmetic for this cell is slightly different than that used for other technologies because project duration is less than one year.
Environmental Management Support, Inc. (EMS)
Worksheet 6: Total Energy Consumption and Costs and CO2 Emissions for a Typical Superfund Thermal Adsorption Systems: 2008-2030
| Electricity Per Unit |  | Gallons of Fuel Per Unit |  | CO2 Emissions Per Unit |  | Energy Cost Per Unit
| Annual | Total | Annual | Total | Annual | Total | Annual | Total
| Average | 2008-2030 * | Average | 2008-2030 | Average | 2008-2030 * | Average | 2008-2030 *
| (kWh) | (kWh) | (Gallons) | (Gallons) | (MT) | (MT) | ($) | ($)
Total | 112969469.448 | 2598297797.304 | 1976 | 45448 | 70219.2811 | 1615043.4664 | 10331377.0275 | 237621671.6336
[d] These figurs assume that one system operates continually for 23 years, although the average system duration is 4 months. Thus, the arithmetic for this cell is slightly different than that used for other technologies because project duration is less than one year.
Worksheet 7: Total Energy Consumption and Costs and CO2 Emissions for All Superfund Thermal Desorption Systems: 2008-2030
| Total National Elect.: All Units |  | Total Gallons of Fuel All Units |  | Total CO2 Emissions All Units |  | Total Energy Cost: All Unit
| Annual | Total | Annual | Total | Annual | Total | Annual | Total
| Average | 2008-2030 | Average | 2008-2030 | Average | 2008-2030 | Average | 2008-2030
| (kWh) | (kWh) | (Gallons) | (Gallons) | (MT) | (MT) | ($) | ($)
| 92918518.3157 | 2137125921.2605 | 1625.2798 | 37381.4345 | 57756.0609 | 1328389.4016 | 8497660.9189 | 195446201.1353
Total
[a] Arithmetic for this cell is slightly different than that used for other technologies because project duration is less than one year.
Environmental Management Support, Inc. (EMS)
Worksheet 8: Key Inputs: Thermal Desroption
Thermal Desorption-Specific Inputs | Value | Source
Average annual number of thermal desorption systems installed during 2001-2005 | 2.47 | Worksheet 1.
Average operational duration of thermal desoption systems | 0.333 | Assumes 4-month duration of "standard" application treating volume of 20,000 tons (FRTR "Screening Matrix and Reference Guide, 4.0").
Percentage of projects in predesign, design, and construction that become operational during the year, on average. | 1 | Assumes the average project takes two years to complete predesign, design, and construction. Therefore, 50% of the design/construction backlog becomes operational each year. If this figure were increased the asymptotic result in later years would be reduced
Average annual energy consumption of rotary dryer | 112743975.168 | Assumes use of 40M-BTU (11,712 kWh) dryer consuming 102,597,120 kWh/year.
Average annual energy consumption of off-gas treatment system | 192527.28 | Assumes thermal (catalytic) oxidation with 20-kW heating element (without a heat exchanger) consuming 175,200 kWh/yr and a no-energy venturi scrubber. 175,200 kWh x 1.0989 to adjust for transmission and distribution losses.
Data monitoring/processing (kWh/yr) | 32967 | Assumes data processing consumption equivalent to 5 PCs, 3 monochrome monitors, 3 dot-matrix printers, 1 ink-jet printers, 1 laptop, 1 fax machine, 1 modem, and 1 photocopier. 30,000 kWh x 1.0989 to adjust for transmission and distribution losses.
Annual fuel use, routine field activities (gal) | 1976 | Assumes one 38-gal tanks used each week by one Ford F350 truck for mechanical monitoring, sampling, equip. repair, etc.
Environmental Management Support, Inc. (EMS)