## Sheet1
Geophysical Method | Mode of Operation |  |  |  | Performance Specifications |  |  |  | Applications |  |  |  |  | Costs*
| Surface | Borehole | Waterborne | Airborne | Resolution (m) | Horizontal Extent of Survey (m) | Depth of survey (m) | Noise Sources | Identify Buried Metal Objects | Identify Boundaries of Trenches/Pits (with metal) | Identify Boundaries of Trenches/Pits (without metal) | Mapping Geologic-Hydrologic Features | Mapping Conductive Leachates & Contaminant Plumes
Electrical Resistivity Tomography | Yes | Yes | Yes |  | 0.5-10; 0.05-1.6(B) | 1-2,000; 0.2-1.6 (B) | 0-1001 | Buried pipes, metal fences, ground currents, metal in buildings/vehicles, ground contact |  | Secondary | Secondary | Primary | Primary | Average cost $2000/week rental for 84-electrod survey
Electromagnetic Methods | Yes | Yes | Yes | Yes | 0.5-1; 0.5(B) | 1-10,000; 0.5(B) | 2-201 | Buried pipes, metal fences, powerlines, metal in buildings/vehicles | Secondary | Primary | Primary | Primary | Primary | $200-500/week rental for a single person operated EM instrument
Gamma Logging |  | Yes |  |  | 0.05(B) | 0.3(B) | Depth of survey only limited by depth of borehole. | Drilling mud, well casing, flushed zones |  |  |  | Primary |  | $225 (natural gamm)-$825 (spectral gamm probe)/week rental
Gravimetry | Yes | Yes |  | Yes | 3-10; 0.5(B) | 3-10,000 | 1-301 | High relief topography, tides, large (moving) objects | Secondary | Secondary | Secondary | Primary |  | $35-$300 per station
Ground Penetrating Radar | Yes | Yes | Yes | Yes | 0.1-10 | 1-1,000 | 1-501 | Buried pipes, powerlines, trees, metal in buildings/vehicles, ground contact | Secondary | Primary | Primary | Primary | Secondary | $500-2250/week rental
Magnetometer | Yes | Yes |  | Yes | 0.5-10; 0.5(B) | 1-10,000 | 1-1001 | Steel pipes, steel fences, powerlines, metal in buildings/vehicles | Primary | Secondary |  |  |  | $30-$80 per day rental
Nuclear Magnetic Resonance | Limited | Yes |  |  | 1-10; 0.25-1(B) | 10-100; 0.3(B) | 1-1001 | Powerlines, generators, electric fences, lightening |  |  |  | Primary | Secondary | $2,500-$5,000/week rental
Seismic Reflection and Refraction | Yes | Yes |  |  | 1-10; 0.1(B) | 1-1,000 | 1-1001 (rule of thumb, depth of investigation is about 1/4 to 1/3 length of the seismic line) | Buried pipes, ground vibrations (e.g. traffic), wind, ground contact |  | Secondary | Secondary | Primary |  | Average cost $700/week rental
Self or Spontaneous Potential | Yes | Yes |  |  | 0.5-10; 0.5(B) | 1-1,000 | 1-1001 | Buried pipes, metal fences, ground currents, metal in buildings/vehicles, ground contact |  | Secondary | Secondary | Primary | Primary | $200-300/week rental
*Costs comparisons are for typical surface/borehole applications. Cross-borehole or airborne survey costs are higher.
(B) = Borehole
1 For borehole applications, the vertical depth of investigation is only limited by the depth of the borehole.
Primary = Indicates method is most effective
Secondary = Indicates method is an alternative approach